## Read me
Surrogate data set, Stage 1 (Paper 1)
Source: doe/dataset.csv, built by case/build_dataset.py from the CFD runs (Ansys Fluent 2026 R1, OVGU co-current tower of Tran et al. 2017).
How the runs were chosen (design of experiments)
32 Latin-hypercube points (scipy LatinHypercube, centred-discrepancy optimised, seed 2026): inlet air 130–150 °C, feed 130–216 mL/min; spray from the feed as in Table 4 of Tran et al. (55 µm at 130 mL/min to 80 µm from 172 mL/min).
Plus the 6 validated Tran cases (A/B/C at 130 and 150 °C).
Fixed: air 0.075 kg/s at 6 g/kg, 30 % solids at 20 °C, injection 80 m/s, drying-law tail 1.5, wall heat loss as calibrated.
Run types
Frozen runs (38): air flow copied from the converged A150 case; heat, humidity and droplets solved. These train and test the surrogates.
Full runs (11): everything solved; 5 Latin-hypercube points + the 6 Tran cases. Used to measure and correct the small frozen-field error.
Used for: 7 Latin-hypercube runs were held out as the test set (never used in training).
Column colours
Blue = inputs; green = validated against Tran's experiments; yellow = derived from the validated energy and mass balances; orange = model indicators without measurements.
Limits: 4 % moisture (USDA Extra Grade; Schuck et al. 2008), 5 % (Codex Stan 207-1999); whey denaturation from Atuonwu, Ray & Stapley (2017) — only in runs made from 2 Oct 2026 (empty for the 6 Tran cases).
Powder D50 is calculated from the prescribed spray (shrinkage to the critical diameter), not predicted.
Column guide
The sheet "Column guide" explains every column (meaning, unit, group, how it was obtained), for the readable sheets and for all raw columns. The same guide is saved as doe/dataset_columns.csv next to dataset.csv.

## Column guide
Appears in sheet | Column | Meaning | Unit | Group | How obtained
Frozen runs / Full runs | Run | Short run name (S1_xxx = Latin-hypercube point; A150 ... C130 = Tran case) | – | identifier | from run_id
Frozen runs / Full runs | Source | Latin hypercube point (new) or validated Tran case | – | identifier | from source
Frozen runs / Full runs | Used for | training = used to fit the surrogates; test (held out) = never used for fitting; frozen-error check = fully coupled run | – | identifier | from (set by surrogate_stage1.py)
Frozen runs / Full runs | Inlet air temperature (°C) | Inlet air temperature | °C | input | from in_t_in
Frozen runs / Full runs | Feed (mL/min) | Feed mass flow in the model (stated feed in mL/min × 1132 kg/m³ × 0.746, the energy-consistent feed) | mL/min | input | from in_feed
Frozen runs / Full runs | Feed in the model (g/s) | Feed mass flow in the model (stated feed in mL/min × 1132 kg/m³ × 0.746, the energy-consistent feed) | g/s | input | from in_feed
Frozen runs / Full runs | Spray size (µm) | Rosin–Rammler size parameter of the spray (follows the feed as in Table 4 of Tran et al.) | µm | input | from in_d_mean
Frozen runs / Full runs | Spray spread (–) | Rosin–Rammler spread of the spray (follows the feed) | – | input | from in_spread
Frozen runs / Full runs | Air temperature 0.85 m above bottom (°C) | Air temperature on the tower axis 0.85 m above the bottom (thermocouple position, Table 5 of Tran et al.) | °C | validated | from t_tc_axis
Frozen runs / Full runs | Outlet air temperature (°C) | Outlet air temperature, mass-weighted over the air outlet | °C | derived | from t_out
Frozen runs / Full runs | Outlet air humidity (g/kg) | Outlet air humidity = h2o_out / (1 − h2o_out) | g/kg | derived | from Y_out
Frozen runs / Full runs | Outlet relative humidity (%) | Outlet relative humidity (Antoine vapour pressure) | % | derived | from RH_out
Frozen runs / Full runs | Particle moisture 1.8 m below nozzle (%) | Particle moisture, mass-flow-weighted over all particles crossing the plane 1.80 m below the nozzle (Tran et al. sampling level) | % | validated | from w_pct_y4300
Frozen runs / Full runs | Particle moisture 3.3 m below nozzle (%) | Particle moisture, mass-flow-weighted over all particles crossing the plane 3.30 m below the nozzle (Tran et al. sampling level) | % | validated | from w_pct_y2800
Frozen runs / Full runs | Final powder moisture (%) | Final powder moisture: mass-weighted water content of all powder leaving the tower | % | validated | from powder_w_pct
Frozen runs / Full runs | Powder above 4 % moisture (% of powder) | Share of the powder mass above 4 % moisture (USDA Extra Grade limit; Schuck et al. 2008) | % of powder | indicator | from kpi_above_4pct
Frozen runs / Full runs | Powder above 5 % moisture (% of powder) | Share of the powder mass above 5 % moisture (Codex Stan 207-1999 limit) | % of powder | indicator | from kpi_above_5pct
Frozen runs / Full runs | Energy per kg water evaporated (MJ/kg) | Energy per kg of water evaporated = heater duty / water evaporated | MJ/kg | derived | from kpi_sec_w
Frozen runs / Full runs | Energy per kg powder (MJ/kg) | Energy per kg of powder = heater duty / powder production rate | MJ/kg | derived | from kpi_sec_p
Frozen runs / Full runs | Thermal efficiency (%) | Thermal efficiency = (T_in − T_out) / (T_in − T_ambient) | % | derived | from kpi_eta_th
Frozen runs / Full runs | Heat lost at walls (% of heater duty) | Share of the heater duty lost through the walls | % of heater duty | derived | from kpi_f_wall
Frozen runs / Full runs | Peak particle temperature, mean (°C) | Peak particle temperature, mass-weighted mean over the powder | °C | indicator | from kpi_tmax_mean
Frozen runs / Full runs | Whey-protein denaturation, mean (%) | Whey-protein denaturation in the dryer, mass-weighted mean (Atuonwu, Ray & Stapley 2017 model); empty for runs made before 2 Oct 2026 | % | indicator | from kpi_denat_mean
Frozen runs / Full runs | Whey-protein denaturation, worst 5 % (%) | Whey-protein denaturation of the most denatured 5 % of the powder | % | indicator | from kpi_denat_p95
Frozen runs / Full runs | Powder D50, calculated (µm) | All powder (both outlets): median size by mass (calculated from the spray, not predicted) | µm | indicator | from powder_D50_um
Frozen runs / Full runs | Powder leaving with exhaust air (%) | Share of the powder leaving with the exhaust air (to the cyclone) | % | indicator | from kpi_exhaust
All columns | run_id | Run name: S1_xxx = Latin-hypercube point (S1_xxx_c = its fully coupled run); A150_..., C130_... = validated Tran case (_frz = frozen-field run) | – | identifier | build_dataset.py
All columns | mode | frozen = air flow copied from the converged A150 run, only heat, humidity and droplets solved; coupled = everything solved | – | identifier | build_dataset.py
All columns | source | lhs = new Latin-hypercube point; validated = one of the six Tran et al. (2017) cases | – | identifier | build_dataset.py
All columns | in_Y_in | Inlet air humidity, fixed | kg water/kg dry air | input (fixed) | companion study (JST 2018)
All columns | in_d_mean | Rosin–Rammler size parameter of the spray (follows the feed as in Table 4 of Tran et al.) | m | input | sampling plan
All columns | in_feed | Feed mass flow in the model (stated feed in mL/min × 1132 kg/m³ × 0.746, the energy-consistent feed) | kg/s | input | sampling plan
All columns | in_half_angle_deg | Spray cone half-angle, fixed | ° | input (fixed) | model setting
All columns | in_m_air | Inlet air mass flow (humid air), fixed | kg/s | input (fixed) | Tran et al. (2017): 270 kg/h
All columns | in_spread | Rosin–Rammler spread of the spray (follows the feed) | – | input | sampling plan
All columns | in_t_feed | Feed temperature, fixed | K | input (fixed) | Tran et al. (2017): 20 °C
All columns | in_t_in | Inlet air temperature | K | input | sampling plan (make_doe.py) / Tran case
All columns | in_velocity | Droplet injection speed, fixed | m/s | input (fixed) | calibrated (80 m/s)
All columns | in_xs0 | Feed solids mass fraction, fixed | kg/kg | input (fixed) | Tran et al. (2017): 30 wt %
All columns | RH_out | Outlet relative humidity (Antoine vapour pressure) | fraction (0–1) | derived | build_dataset.py
All columns | Y_out | Outlet air humidity = h2o_out / (1 − h2o_out) | kg water/kg dry air | derived | build_dataset.py
All columns | air_outlet_D10_um | Particles leaving with the exhaust air: size below which 10 % of the mass lies (calculated from the spray, not predicted) | µm | indicator | outlet particle samples
All columns | air_outlet_D32_um | Particles leaving with the exhaust air: Sauter mean diameter (calculated) | µm | indicator | outlet particle samples
All columns | air_outlet_D50_um | Particles leaving with the exhaust air: median size by mass (calculated from the spray, not predicted) | µm | indicator | outlet particle samples
All columns | air_outlet_D90_um | Particles leaving with the exhaust air: size below which 90 % of the mass lies (calculated) | µm | indicator | outlet particle samples
All columns | air_outlet_RR_mean_um | Particles leaving with the exhaust air: Rosin–Rammler size parameter fitted to the particles | µm | indicator | outlet particle samples
All columns | air_outlet_RR_spread | Particles leaving with the exhaust air: Rosin–Rammler spread fitted to the particles | – | indicator | outlet particle samples
All columns | air_outlet_Tp_max_mean_K | Particles leaving with the exhaust air: mass-weighted mean of the particles' peak temperature | K | diagnostic | outlet particle samples
All columns | air_outlet_age_mean_s | Particles leaving with the exhaust air: mean residence time from the nozzle | s | diagnostic | outlet particle samples
All columns | air_outlet_age_t10_s | Particles leaving with the exhaust air: residence time, 10th percentile | s | diagnostic | outlet particle samples
All columns | air_outlet_age_t50_s | Particles leaving with the exhaust air: residence time, median | s | diagnostic | outlet particle samples
All columns | air_outlet_age_t90_s | Particles leaving with the exhaust air: residence time, 90th percentile | s | diagnostic | outlet particle samples
All columns | air_outlet_solids_kgs | Particles leaving with the exhaust air: solids mass flow | kg/s | diagnostic | outlet particle samples
All columns | air_outlet_span | Particles leaving with the exhaust air: size span (D90 − D10) / D50 | – | indicator | outlet particle samples
All columns | air_outlet_t_hot_mean_s | Particles leaving with the exhaust air: mass-weighted mean time above 70 °C | s | diagnostic | outlet particle samples
All columns | air_outlet_w_pct | Particles leaving with the exhaust air: mass-weighted moisture | % (wet basis) | diagnostic | outlet particle samples
All columns | drying_length_m | Distance below the nozzle after which the particle moisture stays within 1 point of its final value | m | diagnostic | postprocess.summary
All columns | fraction_to_product_outlet | Share of the powder solids leaving through the product outlet (the rest leaves with the exhaust air) | fraction (0–1) | indicator | outlet particle samples
All columns | h2o_out | Water-vapour mass fraction of the outlet air, mass-weighted | kg/kg humid air | derived | Fluent report
All columns | kpi_above_4pct | Share of the powder mass above 4 % moisture (USDA Extra Grade limit; Schuck et al. 2008) | % | indicator | plant_outputs.py
All columns | kpi_above_5pct | Share of the powder mass above 5 % moisture (Codex Stan 207-1999 limit) | % | indicator | plant_outputs.py
All columns | kpi_denat_mean | Whey-protein denaturation in the dryer, mass-weighted mean (Atuonwu, Ray & Stapley 2017 model); empty for runs made before 2 Oct 2026 | % | indicator | UDF scalar whey_native
All columns | kpi_denat_p95 | Whey-protein denaturation of the most denatured 5 % of the powder | % | indicator | UDF scalar whey_native
All columns | kpi_e | Water evaporated | kg/h | derived | Fluent DPM mass source
All columns | kpi_eta_ev | Evaporative efficiency = heat used for evaporation / heater duty | % | derived | plant_outputs.py
All columns | kpi_eta_th | Thermal efficiency = (T_in − T_out) / (T_in − T_ambient) | % | derived | plant_outputs.py
All columns | kpi_exhaust | Share of the powder leaving with the exhaust air (to the cyclone) | % | indicator | outlet particle samples
All columns | kpi_f_evap | Share of the heater duty used for evaporation | % | derived | plant_outputs.py
All columns | kpi_f_exh | Share of the heater duty leaving with the exhaust air (by difference) | % | derived | plant_outputs.py
All columns | kpi_f_pow | Share of the heater duty used to heat the powder | % | derived | plant_outputs.py
All columns | kpi_f_wall | Share of the heater duty lost through the walls | % | derived | plant_outputs.py
All columns | kpi_hot_share | Share of the powder whose temperature exceeded 70 °C at some point | % | indicator | UDF counter t_hot
All columns | kpi_p | Powder production rate (solids / (1 − powder moisture)) | kg/h | derived | plant_outputs.py
All columns | kpi_q_heat | Heater duty: heat to warm the inlet air from 20 °C to the inlet temperature | kW | derived | plant_outputs.py
All columns | kpi_sec_p | Energy per kg of powder = heater duty / powder production rate | MJ/kg | derived | plant_outputs.py
All columns | kpi_sec_w | Energy per kg of water evaporated = heater duty / water evaporated | MJ/kg | derived | plant_outputs.py
All columns | kpi_thot_mean | Time above 70 °C, mass-weighted mean | s | indicator | UDF counter t_hot
All columns | kpi_thot_p95 | Time above 70 °C of the top 5 % of the powder | s | indicator | UDF counter t_hot
All columns | kpi_tmax_mean | Peak particle temperature, mass-weighted mean over the powder | °C | indicator | UDF counter Tp_max
All columns | kpi_tmax_p95 | Peak particle temperature of the hottest 5 % of the powder | °C | indicator | UDF counter Tp_max
All columns | kpi_w_mean | Mean powder moisture at the outlets (same as powder_w_pct) | % (wet basis) | validated | plant_outputs.py
All columns | kpi_w_p95 | Moisture of the wettest 5 % of the powder (95th percentile by mass) | % (wet basis) | indicator | plant_outputs.py
All columns | powder_D10_um | All powder (both outlets): size below which 10 % of the mass lies (calculated from the spray, not predicted) | µm | indicator | outlet particle samples
All columns | powder_D32_um | All powder (both outlets): Sauter mean diameter (calculated) | µm | indicator | outlet particle samples
All columns | powder_D50_um | All powder (both outlets): median size by mass (calculated from the spray, not predicted) | µm | indicator | outlet particle samples
All columns | powder_D90_um | All powder (both outlets): size below which 90 % of the mass lies (calculated) | µm | indicator | outlet particle samples
All columns | powder_RR_mean_um | All powder (both outlets): Rosin–Rammler size parameter fitted to the particles | µm | indicator | outlet particle samples
All columns | powder_RR_spread | All powder (both outlets): Rosin–Rammler spread fitted to the particles | – | indicator | outlet particle samples
All columns | powder_age_mean_s | All powder (both outlets): mean residence time from the nozzle | s | diagnostic | outlet particle samples
All columns | powder_age_t10_s | All powder (both outlets): residence time, 10th percentile | s | diagnostic | outlet particle samples
All columns | powder_age_t50_s | All powder (both outlets): residence time, median | s | diagnostic | outlet particle samples
All columns | powder_age_t90_s | All powder (both outlets): residence time, 90th percentile | s | diagnostic | outlet particle samples
All columns | powder_span | All powder (both outlets): size span (D90 − D10) / D50 | – | indicator | outlet particle samples
All columns | powder_w_pct | Final powder moisture: mass-weighted water content of all powder leaving the tower | % (wet basis) | validated | outlet particle samples
All columns | product_outlet_D10_um | Particles leaving through the product outlet (bottom): size below which 10 % of the mass lies (calculated from the spray, not predicted) | µm | indicator | outlet particle samples
All columns | product_outlet_D32_um | Particles leaving through the product outlet (bottom): Sauter mean diameter (calculated) | µm | indicator | outlet particle samples
All columns | product_outlet_D50_um | Particles leaving through the product outlet (bottom): median size by mass (calculated from the spray, not predicted) | µm | indicator | outlet particle samples
All columns | product_outlet_D90_um | Particles leaving through the product outlet (bottom): size below which 90 % of the mass lies (calculated) | µm | indicator | outlet particle samples
All columns | product_outlet_RR_mean_um | Particles leaving through the product outlet (bottom): Rosin–Rammler size parameter fitted to the particles | µm | indicator | outlet particle samples
All columns | product_outlet_RR_spread | Particles leaving through the product outlet (bottom): Rosin–Rammler spread fitted to the particles | – | indicator | outlet particle samples
All columns | product_outlet_Tp_max_mean_K | Particles leaving through the product outlet (bottom): mass-weighted mean of the particles' peak temperature | K | diagnostic | outlet particle samples
All columns | product_outlet_age_mean_s | Particles leaving through the product outlet (bottom): mean residence time from the nozzle | s | diagnostic | outlet particle samples
All columns | product_outlet_age_t10_s | Particles leaving through the product outlet (bottom): residence time, 10th percentile | s | diagnostic | outlet particle samples
All columns | product_outlet_age_t50_s | Particles leaving through the product outlet (bottom): residence time, median | s | diagnostic | outlet particle samples
All columns | product_outlet_age_t90_s | Particles leaving through the product outlet (bottom): residence time, 90th percentile | s | diagnostic | outlet particle samples
All columns | product_outlet_solids_kgs | Particles leaving through the product outlet (bottom): solids mass flow | kg/s | diagnostic | outlet particle samples
All columns | product_outlet_span | Particles leaving through the product outlet (bottom): size span (D90 − D10) / D50 | – | indicator | outlet particle samples
All columns | product_outlet_t_hot_mean_s | Particles leaving through the product outlet (bottom): mass-weighted mean time above 70 °C | s | diagnostic | outlet particle samples
All columns | product_outlet_w_pct | Particles leaving through the product outlet (bottom): mass-weighted moisture | % (wet basis) | diagnostic | outlet particle samples
All columns | t_out | Outlet air temperature, mass-weighted over the air outlet | K | derived | Fluent report (surface mass average)
All columns | t_tc_area | Air temperature averaged over the plane 0.85 m above the bottom | K | validated (alternative) | Fluent report (area average)
All columns | t_tc_axis | Air temperature on the tower axis 0.85 m above the bottom (thermocouple position, Table 5 of Tran et al.) | K | validated | Fluent report
All columns | t_y0600 | Air temperature averaged over the horizontal plane 0.60 m above the bottom (5.50 m below the nozzle) | K | diagnostic | Fluent report (area average)
All columns | t_y0800 | Air temperature averaged over the horizontal plane 0.80 m above the bottom (5.30 m below the nozzle) | K | diagnostic | Fluent report (area average)
All columns | t_y0850 | Air temperature averaged over the horizontal plane 0.85 m above the bottom (5.25 m below the nozzle) | K | diagnostic | Fluent report (area average)
All columns | t_y1100 | Air temperature averaged over the horizontal plane 1.10 m above the bottom (5.00 m below the nozzle) | K | diagnostic | Fluent report (area average)
All columns | t_y1600 | Air temperature averaged over the horizontal plane 1.60 m above the bottom (4.50 m below the nozzle) | K | diagnostic | Fluent report (area average)
All columns | t_y2100 | Air temperature averaged over the horizontal plane 2.10 m above the bottom (4.00 m below the nozzle) | K | diagnostic | Fluent report (area average)
All columns | t_y2600 | Air temperature averaged over the horizontal plane 2.60 m above the bottom (3.50 m below the nozzle) | K | diagnostic | Fluent report (area average)
All columns | t_y2800 | Air temperature averaged over the horizontal plane 2.80 m above the bottom (3.30 m below the nozzle) | K | diagnostic | Fluent report (area average)
All columns | t_y3100 | Air temperature averaged over the horizontal plane 3.10 m above the bottom (3.00 m below the nozzle) | K | diagnostic | Fluent report (area average)
All columns | t_y3600 | Air temperature averaged over the horizontal plane 3.60 m above the bottom (2.50 m below the nozzle) | K | diagnostic | Fluent report (area average)
All columns | t_y4100 | Air temperature averaged over the horizontal plane 4.10 m above the bottom (2.00 m below the nozzle) | K | diagnostic | Fluent report (area average)
All columns | t_y4300 | Air temperature averaged over the horizontal plane 4.30 m above the bottom (1.80 m below the nozzle) | K | diagnostic | Fluent report (area average)
All columns | t_y4600 | Air temperature averaged over the horizontal plane 4.60 m above the bottom (1.50 m below the nozzle) | K | diagnostic | Fluent report (area average)
All columns | t_y5100 | Air temperature averaged over the horizontal plane 5.10 m above the bottom (1.00 m below the nozzle) | K | diagnostic | Fluent report (area average)
All columns | t_y5600 | Air temperature averaged over the horizontal plane 5.60 m above the bottom (0.50 m below the nozzle) | K | diagnostic | Fluent report (area average)
All columns | t_y5800 | Air temperature averaged over the horizontal plane 5.80 m above the bottom (0.30 m below the nozzle) | K | diagnostic | Fluent report (area average)
All columns | w_pct_y0600 | Particle moisture, mass-flow-weighted over all particles crossing the plane 5.50 m below the nozzle | % (wet basis) | diagnostic | particle samples at the plane
All columns | w_pct_y0800 | Particle moisture, mass-flow-weighted over all particles crossing the plane 5.30 m below the nozzle (Tran et al. sampling level) | % (wet basis) | validated | particle samples at the plane
All columns | w_pct_y0850 | Particle moisture, mass-flow-weighted over all particles crossing the plane 5.25 m below the nozzle | % (wet basis) | diagnostic | particle samples at the plane
All columns | w_pct_y1100 | Particle moisture, mass-flow-weighted over all particles crossing the plane 5.00 m below the nozzle | % (wet basis) | diagnostic | particle samples at the plane
All columns | w_pct_y1600 | Particle moisture, mass-flow-weighted over all particles crossing the plane 4.50 m below the nozzle | % (wet basis) | diagnostic | particle samples at the plane
All columns | w_pct_y2100 | Particle moisture, mass-flow-weighted over all particles crossing the plane 4.00 m below the nozzle | % (wet basis) | diagnostic | particle samples at the plane
All columns | w_pct_y2600 | Particle moisture, mass-flow-weighted over all particles crossing the plane 3.50 m below the nozzle (Tran et al. sampling level) | % (wet basis) | validated | particle samples at the plane
All columns | w_pct_y2800 | Particle moisture, mass-flow-weighted over all particles crossing the plane 3.30 m below the nozzle (Tran et al. sampling level) | % (wet basis) | validated | particle samples at the plane
All columns | w_pct_y3100 | Particle moisture, mass-flow-weighted over all particles crossing the plane 3.00 m below the nozzle | % (wet basis) | diagnostic | particle samples at the plane
All columns | w_pct_y3600 | Particle moisture, mass-flow-weighted over all particles crossing the plane 2.50 m below the nozzle | % (wet basis) | diagnostic | particle samples at the plane
All columns | w_pct_y4100 | Particle moisture, mass-flow-weighted over all particles crossing the plane 2.00 m below the nozzle (Tran et al. sampling level) | % (wet basis) | validated | particle samples at the plane
All columns | w_pct_y4300 | Particle moisture, mass-flow-weighted over all particles crossing the plane 1.80 m below the nozzle (Tran et al. sampling level) | % (wet basis) | validated | particle samples at the plane
All columns | w_pct_y4600 | Particle moisture, mass-flow-weighted over all particles crossing the plane 1.50 m below the nozzle | % (wet basis) | diagnostic | particle samples at the plane
All columns | w_pct_y5100 | Particle moisture, mass-flow-weighted over all particles crossing the plane 1.00 m below the nozzle | % (wet basis) | diagnostic | particle samples at the plane
All columns | w_pct_y5600 | Particle moisture, mass-flow-weighted over all particles crossing the plane 0.50 m below the nozzle | % (wet basis) | diagnostic | particle samples at the plane
All columns | w_pct_y5800 | Particle moisture, mass-flow-weighted over all particles crossing the plane 0.30 m below the nozzle | % (wet basis) | diagnostic | particle samples at the plane
All columns | wall_loss_W | Heat lost through the walls to the room | W | derived | Fluent wall heat-flux reports

## Frozen runs (38)
Run | Source | Used for | Inlet air temperature (°C) | Feed (mL/min) | Feed in the model (g/s) | Spray size (µm) | Spray spread (–) | Air temperature 0.85 m above bottom (°C) | Outlet air temperature (°C) | Outlet air humidity (g/kg) | Outlet relative humidity (%) | Particle moisture 1.8 m below nozzle (%) | Particle moisture 3.3 m below nozzle (%) | Final powder moisture (%) | Powder above 4 % moisture (% of powder) | Powder above 5 % moisture (% of powder) | Energy per kg water evaporated (MJ/kg) | Energy per kg powder (MJ/kg) | Thermal efficiency (%) | Heat lost at walls (% of heater duty) | Peak particle temperature, mean (°C) | Whey-protein denaturation, mean (%) | Whey-protein denaturation, worst 5 % (%) | Powder D50, calculated (µm) | Powder leaving with exhaust air (%)
S1_023 | Latin hypercube point | training | 130.483 | 144.0005 | 2.0267 | 63.3336 | 2.9247 | 76.118 | 71.7552 | 24.5619 | 11.4547 | 12.0524 | 6.5044 | 5.2277 | 73.1513 | 48.4783 | 6.0512 | 13.0605 | 53.1555 | 10.562 | 88.1886 | 0.69596 | 1.2259 | 44.4823 | 87.4985
S1_005 | Latin hypercube point | training | 131.087 | 179.0397 | 2.5199 | 80 | 2.67 | 67.2535 | 63.4398 | 28.7219 | 19.1853 | 22.1171 | 11.3653 | 8.557 | 93.1434 | 85.9219 | 4.9766 | 10.1909 | 60.8957 | 9.4355 | 79.3844 | 0.42915 | 0.95991 | 57.951 | 81.3766
S1_010 | Latin hypercube point | training | 131.512 | 207.6865 | 2.9231 | 80 | 2.67 | 60.1625 | 56.8074 | 32.1014 | 28.9983 | 24.8039 | 13.7025 | 10.5347 | 95.0372 | 92.4235 | 4.3537 | 8.6281 | 66.9925 | 8.4575 | 73.6824 | 0.28609 | 0.73575 | 57.9829 | 82.1137
S1_012 | Latin hypercube point | training | 132.112 | 168.1782 | 2.367 | 77.7253 | 2.7048 | 71.0267 | 66.9336 | 27.4514 | 15.7161 | 19.7801 | 9.9396 | 7.5297 | 90.7063 | 78.7459 | 5.3182 | 11.0722 | 58.1369 | 9.8424 | 82.9506 | 0.53533 | 1.1323 | 58.6857 | 83.5686
S1_030 | Latin hypercube point | training | 132.8 | 150.6416 | 2.1202 | 67.2868 | 2.8643 | 76.2645 | 71.8573 | 25.3978 | 11.7777 | 13.5989 | 7.0839 | 5.5781 | 76.9035 | 53.6842 | 5.9154 | 12.6995 | 54.0272 | 10.4378 | 88.4476 | 0.71511 | 1.3461 | 44.6346 | 87.6928
S1_008 | Latin hypercube point | training | 133.628 | 200.3427 | 2.8197 | 80 | 2.67 | 63.6927 | 60.1075 | 31.3072 | 24.2606 | 23.4454 | 12.5472 | 9.5739 | 94.2537 | 90.6602 | 4.5741 | 9.212 | 64.7028 | 8.825 | 77.0848 | 0.36129 | 0.89445 | 57.9739 | 81.7657
S1_003 | Latin hypercube point | training | 134.153 | 190.2138 | 2.6772 | 80 | 2.67 | 66.7675 | 62.9802 | 30.1201 | 20.4985 | 22.2869 | 11.6096 | 8.8032 | 93.4661 | 87.1475 | 4.8193 | 9.8305 | 62.3486 | 9.1965 | 79.6821 | 0.43269 | 0.99878 | 57.9566 | 83.0304
S1_014 | Latin hypercube point | training | 134.565 | 131.6918 | 1.8535 | 56.007 | 3.0366 | 83.0948 | 78.2011 | 23.0985 | 8.2439 | 8.1983 | 4.6347 | 3.78 | 35.1721 | 15.418 | 6.8132 | 15.0351 | 49.1982 | 11.1533 | 95.7297 | 0.99702 | 1.8145 | 37.4386 | 91.9984
S1_009 | Latin hypercube point | training | 135.168 | 161.3396 | 2.2708 | 73.6544 | 2.767 | 75.3654 | 70.9772 | 26.6959 | 12.8298 | 16.5573 | 8.2777 | 6.3457 | 82.9905 | 64.307 | 5.6618 | 12.0079 | 55.7366 | 10.2105 | 87.612 | 0.70409 | 1.4595 | 50.971 | 84.5575
S1_031 | Latin hypercube point | test (held out) | 135.928 | 193.6228 | 2.7252 | 80 | 2.67 | 67.3261 | 63.4801 | 30.5649 | 20.3215 | 22.1342 | 11.5167 | 8.7483 | 93.102 | 86.6415 | 4.807 | 9.8134 | 62.4938 | 9.1679 | 80.5166 | 0.45881 | 1.1006 | 57.9782 | 82.0551
S1_002 | Latin hypercube point | training | 136.583 | 158.4045 | 2.2295 | 71.9074 | 2.7937 | 77.3477 | 72.832 | 26.3637 | 11.7112 | 15.2467 | 7.6484 | 5.8936 | 77.5829 | 58.6954 | 5.8247 | 12.4404 | 54.6829 | 10.3618 | 89.7435 | 0.78181 | 1.6081 | 51.5237 | 86.415
S1_021 | Latin hypercube point | training | 137.206 | 214.881 | 3.0244 | 80 | 2.67 | 62.8182 | 59.2689 | 33.0974 | 26.5933 | 23.7826 | 12.9636 | 9.9739 | 94.1591 | 91.3278 | 4.4091 | 8.82 | 66.4958 | 8.5224 | 77.2049 | 0.36383 | 0.97033 | 57.9716 | 81.3219
S1_018 | Latin hypercube point | test (held out) | 137.796 | 138.2056 | 1.9452 | 59.8842 | 2.9774 | 83.9792 | 79.0239 | 23.9248 | 8.246 | 9.2351 | 5.0032 | 4.0092 | 42.7055 | 20.646 | 6.6815 | 14.6955 | 49.8932 | 11.0632 | 96.7171 | 1.0694 | 1.9549 | 45.458 | 89.6878
S1_022 | Latin hypercube point | training | 138.47 | 181.8668 | 2.5597 | 80 | 2.67 | 72.5896 | 68.3742 | 29.1921 | 15.6453 | 20.3981 | 10.1885 | 7.637 | 89.9749 | 77.7652 | 5.2005 | 10.8069 | 59.1676 | 9.6846 | 85.3431 | 0.63001 | 1.4086 | 57.9812 | 82.5471
S1_027 | Latin hypercube point | test (held out) | 139.112 | 174.2132 | 2.452 | 80 | 2.67 | 75.1867 | 70.7975 | 28.2719 | 13.6594 | 19.5684 | 9.5745 | 7.1295 | 86.4781 | 71.8343 | 5.4431 | 11.4051 | 57.3531 | 9.9829 | 87.6312 | 0.72697 | 1.617 | 58.0021 | 81.8924
S1_001 | Latin hypercube point | training | 139.888 | 152.4676 | 2.1459 | 68.3737 | 2.8476 | 81.7588 | 76.9261 | 25.6927 | 9.6249 | 12.7674 | 6.4303 | 4.9785 | 62.3398 | 41.0208 | 6.1932 | 13.4205 | 52.5173 | 10.678 | 94.353 | 1.0092 | 2.001 | 52.5729 | 86.2839
S1_016 | Latin hypercube point | training | 140.494 | 197.5241 | 2.7801 | 80 | 2.67 | 69.9812 | 65.953 | 31.1259 | 18.5065 | 21.2369 | 10.9089 | 8.2687 | 92.1956 | 83.4038 | 4.8856 | 10.0511 | 61.8628 | 9.258 | 83.7611 | 0.57428 | 1.3815 | 57.9722 | 82.005
S1_019 | Latin hypercube point | training | 140.684 | 167.0165 | 2.3507 | 77.0338 | 2.7153 | 78.4834 | 73.8321 | 27.4384 | 11.6643 | 17.2711 | 8.3742 | 6.2954 | 79.2852 | 61.8308 | 5.7286 | 12.1619 | 55.3941 | 10.2651 | 90.957 | 0.87683 | 1.8488 | 51.38 | 82.6944
S1_028 | Latin hypercube point | training | 141.701 | 208.9945 | 2.9415 | 80 | 2.67 | 67.9166 | 64.0207 | 32.524 | 21.0397 | 21.9147 | 11.5081 | 8.7883 | 92.9495 | 86.583 | 4.6768 | 9.5402 | 63.8288 | 8.9393 | 82.3619 | 0.52277 | 1.3866 | 57.9823 | 82.2799
S1_011 | Latin hypercube point | training | 142.148 | 137.0809 | 1.9293 | 59.2149 | 2.9876 | 88.0495 | 82.7702 | 23.8181 | 7.0612 | 8.3918 | 4.4721 | 3.5507 | 31.5675 | 14.0837 | 6.9705 | 15.4368 | 48.6113 | 11.2589 | 101.2216 | 1.3465 | 2.4989 | 45.6222 | 90.0833
S1_015 | Latin hypercube point | training | 142.853 | 186.6527 | 2.6271 | 80 | 2.67 | 74.8531 | 70.4827 | 29.852 | 14.5843 | 19.7105 | 9.7562 | 7.3053 | 87.5387 | 73.7413 | 5.2449 | 10.9586 | 58.9081 | 9.7286 | 88.2288 | 0.76059 | 1.832 | 58.0091 | 82.2521
S1_024 | Latin hypercube point | training | 143.534 | 148.3047 | 2.0873 | 65.8957 | 2.8855 | 86.0326 | 80.8809 | 25.2186 | 8.0461 | 10.9982 | 5.5303 | 4.2754 | 49.2726 | 28.0304 | 6.5382 | 14.322 | 50.7173 | 10.9421 | 98.9059 | 1.2726 | 2.4077 | 45.0631 | 88.022
S1_007 | Latin hypercube point | training | 144.095 | 171.6703 | 2.4162 | 79.8037 | 2.673 | 80.0425 | 75.2907 | 28.0339 | 11.1996 | 18.1452 | 8.6177 | 6.3618 | 77.6893 | 60.5225 | 5.732 | 12.158 | 55.4449 | 10.2752 | 92.8032 | 1.0075 | 2.2733 | 58.0848 | 83.4106
S1_017 | Latin hypercube point | test (held out) | 144.639 | 203.4341 | 2.8632 | 80 | 2.67 | 71.7641 | 67.5998 | 31.9184 | 17.6236 | 20.6921 | 10.5607 | 8.0138 | 91.7501 | 81.2595 | 4.9 | 10.1228 | 61.8099 | 9.2572 | 86.1728 | 0.67403 | 1.7203 | 57.9863 | 81.9511
S1_029 | Latin hypercube point | training | 145.127 | 155.8752 | 2.1939 | 70.4017 | 2.8167 | 85.2586 | 80.1468 | 26.1562 | 8.5837 | 12.8072 | 6.2564 | 4.7579 | 57.4609 | 37.3473 | 6.3158 | 13.7326 | 51.9314 | 10.7772 | 98.3058 | 1.28 | 2.6388 | 52.0651 | 86.3951
S1_026 | Latin hypercube point | training | 145.687 | 177.5313 | 2.4987 | 80 | 2.67 | 79.7219 | 74.9991 | 28.7768 | 11.6241 | 18.3278 | 8.7586 | 6.475 | 79.273 | 61.9203 | 5.6174 | 11.893 | 56.2412 | 10.1488 | 92.8979 | 1.0226 | 2.4199 | 58.0125 | 82.6022
S1_020 | Latin hypercube point | test (held out) | 146.467 | 134.0499 | 1.8867 | 57.4106 | 3.0152 | 92.6998 | 87.0376 | 23.4653 | 5.8876 | 7.3537 | 3.8537 | 3.0215 | 18.1355 | 6.4402 | 7.3623 | 16.4337 | 46.992 | 11.497 | 106.3782 | 1.745 | 3.4179 | 37.1638 | 90.646
S1_013 | Latin hypercube point | training | 147.086 | 213.2781 | 3.0018 | 80 | 2.67 | 71.1077 | 66.9885 | 33.1512 | 18.7686 | 20.9278 | 10.8017 | 8.2297 | 92.1452 | 83.405 | 4.7714 | 9.8221 | 63.0262 | 9.0601 | 86.2398 | 0.68332 | 1.8494 | 58.0133 | 81.9312
S1_032 | Latin hypercube point | test (held out) | 147.813 | 185.631 | 2.6127 | 80 | 2.67 | 79.2133 | 74.533 | 29.8049 | 12.2575 | 18.4936 | 8.9184 | 6.6243 | 81.1982 | 64.7239 | 5.4669 | 11.548 | 57.3338 | 9.9723 | 93.0271 | 1.0406 | 2.5459 | 57.9993 | 82.1613
S1_006 | Latin hypercube point | training | 148.749 | 196.3859 | 2.764 | 80 | 2.67 | 77.0183 | 72.4909 | 31.138 | 13.9313 | 19.1232 | 9.413 | 7.0598 | 85.9117 | 70.2279 | 5.2175 | 10.9442 | 59.2301 | 9.6667 | 91.4261 | 0.95265 | 2.4928 | 58.0154 | 82.3484
S1_004 | Latin hypercube point | training | 148.771 | 142.961 | 2.0121 | 62.7148 | 2.9341 | 92.0456 | 86.4327 | 24.5997 | 6.3076 | 8.9822 | 4.4941 | 3.4484 | 28.7301 | 13.8991 | 7.0415 | 15.621 | 48.4102 | 11.2916 | 105.5993 | 1.8007 | 3.5508 | 45.9155 | 87.6894
S1_025 | Latin hypercube point | test (held out) | 149.603 | 163.7745 | 2.3051 | 75.1038 | 2.7448 | 86.8685 | 81.5949 | 27.1545 | 8.3937 | 14.4426 | 6.7692 | 5.0221 | 60.0176 | 40.5252 | 6.2343 | 13.5002 | 52.4742 | 10.7097 | 100.131 | 1.5189 | 3.3083 | 52.001 | 83.4422
A130 | Validated Tran case | training | 130 | 130 | 1.8297 | 55 | 3.052 | 79.5956 | 74.9869 | 22.8763 | 9.33 | 8.4677 | 4.93 | 4.0878 | 46.4964 | 22.7162 | 6.6341 | 14.5771 | 50.0119 | 11.0384 | 91.6946 |  |  | 36.6662 | 91.1946
B130 | Validated Tran case | training | 130 | 172 | 2.4208 | 80 | 2.67 | 68.2792 | 64.3845 | 27.8529 | 17.8528 | 21.856 | 11.0889 | 8.3142 | 92.7798 | 84.176 | 5.1223 | 10.5321 | 59.6505 | 9.625 | 79.8001 |  |  | 57.9613 | 82.1843
C130 | Validated Tran case | training | 130 | 216 | 3.0401 | 80 | 2.67 | 56.9649 | 53.797 | 32.9908 | 34.3758 | 26.2856 | 15.0258 | 11.6256 | 95.2033 | 93.3252 | 4.1546 | 8.0838 | 69.2754 | 8.0747 | 70.4447 |  |  | 57.9762 | 82.208
A150 | Validated Tran case | training | 150 | 130 | 1.8297 | 55 | 3.052 | 96.9425 | 90.9388 | 22.9805 | 4.971 | 7.0393 | 3.5116 | 2.6282 | 10.8318 | 2.8046 | 7.788 | 17.4897 | 45.4317 | 11.7429 | 110.8318 |  |  | 37.725 | 91.8724
B150 | Validated Tran case | training | 150 | 172 | 2.4208 | 80 | 2.67 | 84.8982 | 79.7767 | 28.1496 | 9.3486 | 17.0716 | 7.884 | 5.7336 | 68.4327 | 50.94 | 5.974 | 12.7974 | 54.0179 | 10.4893 | 97.9584 |  |  | 58.161 | 83.7297
C150 | Validated Tran case | training | 150 | 216 | 3.0401 | 80 | 2.67 | 72.6963 | 68.4761 | 33.5533 | 17.7836 | 20.5157 | 10.4928 | 7.9674 | 91.52 | 81.4846 | 4.8116 | 9.949 | 62.7107 | 9.1063 | 88.1146 |  |  | 58.0137 | 83.959

## Full runs (11)
Run | Source | Used for | Inlet air temperature (°C) | Feed (mL/min) | Feed in the model (g/s) | Spray size (µm) | Spray spread (–) | Air temperature 0.85 m above bottom (°C) | Outlet air temperature (°C) | Outlet air humidity (g/kg) | Outlet relative humidity (%) | Particle moisture 1.8 m below nozzle (%) | Particle moisture 3.3 m below nozzle (%) | Final powder moisture (%) | Powder above 4 % moisture (% of powder) | Powder above 5 % moisture (% of powder) | Energy per kg water evaporated (MJ/kg) | Energy per kg powder (MJ/kg) | Thermal efficiency (%) | Heat lost at walls (% of heater duty) | Peak particle temperature, mean (°C) | Whey-protein denaturation, mean (%) | Whey-protein denaturation, worst 5 % (%) | Powder D50, calculated (µm) | Powder leaving with exhaust air (%)
S1_005 | Latin hypercube point | frozen-error check | 131.087 | 179.0397 | 2.5199 | 80 | 2.67 | 67.5379 | 63.5548 | 28.7163 | 19.0821 | 21.5474 | 11.1241 | 8.4048 | 91.3794 | 85.0108 | 4.9745 | 10.2079 | 60.7921 | 9.3583 | 79.7375 | 0.45801 | 1.0685 | 57.9781 | 79.6296
S1_010 | Latin hypercube point | frozen-error check | 131.512 | 207.6865 | 2.9231 | 80 | 2.67 | 60.6083 | 57.02 | 32.07 | 28.6811 | 23.9443 | 13.319 | 10.2532 | 91.883 | 89.0693 | 4.3512 | 8.6553 | 66.8017 | 8.3533 | 74.459 | 0.32318 | 0.95959 | 57.9706 | 76.5854
S1_008 | Latin hypercube point | frozen-error check | 133.628 | 200.3427 | 2.8197 | 80 | 2.67 | 64.0499 | 60.2986 | 31.2866 | 24.032 | 22.7012 | 12.2176 | 9.3645 | 91.5912 | 87.837 | 4.5713 | 9.2333 | 64.5346 | 8.7281 | 77.7246 | 0.39851 | 1.1293 | 57.9839 | 77.9179
S1_003 | Latin hypercube point | frozen-error check | 134.153 | 190.2138 | 2.6772 | 80 | 2.67 | 67.1102 | 63.1348 | 30.1049 | 20.3455 | 21.7096 | 11.3508 | 8.6235 | 90.8868 | 85.544 | 4.8175 | 9.8498 | 62.2132 | 9.1276 | 80.191 | 0.46912 | 1.2281 | 57.9678 | 78.049
S1_021 | Latin hypercube point | frozen-error check | 137.206 | 214.881 | 3.0244 | 80 | 2.67 | 63.2933 | 59.5132 | 33.0543 | 26.2602 | 23.026 | 12.6459 | 9.753 | 91.4139 | 88.287 | 4.4072 | 8.8416 | 66.2874 | 8.4432 | 77.904 | 0.39373 | 1.1512 | 57.9869 | 76.9095
A130 | Validated Tran case | frozen-error check | 130 | 130 | 1.8297 | 55 | 3.052 | 79.6966 | 75.0507 | 22.8799 | 9.3065 | 8.185 | 4.8203 | 4.0202 | 44.2891 | 20.7919 | 6.6318 | 14.5874 | 49.9539 | 10.968 | 92.0971 |  |  | 36.6718 | 91.5793
B130 | Validated Tran case | frozen-error check | 130 | 172 | 2.4208 | 80 | 2.67 | 68.4719 | 64.4518 | 27.8661 | 17.8069 | 21.2194 | 10.8276 | 8.1659 | 91.6566 | 82.9875 | 5.1179 | 10.5491 | 59.5893 | 9.5604 | 80.0862 |  |  | 57.9768 | 78.9607
C130 | Validated Tran case | frozen-error check | 130 | 216 | 3.0401 | 80 | 2.67 | 57.349 | 53.9709 | 32.9884 | 34.0855 | 25.2172 | 14.518 | 11.3001 | 92.3341 | 89.7543 | 4.1463 | 8.1135 | 69.1173 | 7.9534 | 71.261 |  |  | 57.9903 | 76.1544
A150 | Validated Tran case | frozen-error check | 150 | 130 | 1.8297 | 55 | 3.052 | 96.9452 | 90.9383 | 22.9778 | 4.9705 | 7.0378 | 3.513 | 2.6357 | 11.1983 | 2.7109 | 7.788 | 17.4883 | 45.4321 | 11.7431 | 110.8126 |  |  | 37.7206 | 91.0861
B150 | Validated Tran case | frozen-error check | 150 | 172 | 2.4208 | 80 | 2.67 | 85.0219 | 79.812 | 28.1365 | 9.3311 | 16.9926 | 7.853 | 5.7305 | 67.5989 | 50.6808 | 5.974 | 12.7978 | 53.9908 | 10.5157 | 97.9351 |  |  | 59.7157 | 79.3266
C150 | Validated Tran case | frozen-error check | 150 | 216 | 3.0401 | 80 | 2.67 | 73.0666 | 68.6692 | 33.5007 | 17.6081 | 20.058 | 10.3213 | 7.8688 | 88.5178 | 78.7866 | 4.8088 | 9.9597 | 62.5622 | 9.0872 | 88.6325 |  |  | 58.0094 | 77.3802

## Frozen vs full
Run | Inlet air (°C) | Feed (mL/min) | Air temperature 0.85 m (°C), frozen | Air temperature 0.85 m (°C), full | Air temperature 0.85 m (°C), frozen − full | Outlet air temperature (°C), frozen | Outlet air temperature (°C), full | Outlet air temperature (°C), frozen − full | Final powder moisture (%), frozen | Final powder moisture (%), full | Final powder moisture (%), frozen − full | Moisture 1.8 m (%), frozen | Moisture 1.8 m (%), full | Moisture 1.8 m (%), frozen − full | Energy per kg water (MJ/kg), frozen | Energy per kg water (MJ/kg), full | Energy per kg water (MJ/kg), frozen − full
S1_005 | 131.087 | 179.0397 | 67.2535 | 67.5379 | -0.28444 | 63.4398 | 63.5548 | -0.11505 | 8.557 | 8.4048 | 0.15215 | 22.1171 | 21.5474 | 0.56971 | 4.9766 | 4.9745 | 0.0021552
S1_010 | 131.512 | 207.6865 | 60.1625 | 60.6083 | -0.44579 | 56.8074 | 57.02 | -0.21267 | 10.5347 | 10.2532 | 0.28147 | 24.8039 | 23.9443 | 0.8596 | 4.3537 | 4.3512 | 0.0024919
S1_008 | 133.628 | 200.3427 | 63.6927 | 64.0499 | -0.35718 | 60.1075 | 60.2986 | -0.19112 | 9.5739 | 9.3645 | 0.20948 | 23.4454 | 22.7012 | 0.74422 | 4.5741 | 4.5713 | 0.0027491
S1_003 | 134.153 | 190.2138 | 66.7675 | 67.1102 | -0.34266 | 62.9802 | 63.1348 | -0.1546 | 8.8032 | 8.6235 | 0.17968 | 22.2869 | 21.7096 | 0.57738 | 4.8193 | 4.8175 | 0.001898
S1_021 | 137.206 | 214.881 | 62.8182 | 63.2933 | -0.47505 | 59.2689 | 59.5132 | -0.2443 | 9.9739 | 9.753 | 0.22084 | 23.7826 | 23.026 | 0.75668 | 4.4091 | 4.4072 | 0.0018344
A130 | 130 | 130 | 79.5956 | 79.6966 | -0.10106 | 74.9869 | 75.0507 | -0.063772 | 4.0878 | 4.0202 | 0.067612 | 8.4677 | 8.185 | 0.28267 | 6.6341 | 6.6318 | 0.0023537
B130 | 130 | 172 | 68.2792 | 68.4719 | -0.19269 | 64.3845 | 64.4518 | -0.067326 | 8.3142 | 8.1659 | 0.14829 | 21.856 | 21.2194 | 0.63662 | 5.1223 | 5.1179 | 0.0044193
C130 | 130 | 216 | 56.9649 | 57.349 | -0.38411 | 53.797 | 53.9709 | -0.1739 | 11.6256 | 11.3001 | 0.32549 | 26.2856 | 25.2172 | 1.0684 | 4.1546 | 4.1463 | 0.0082483
A150 | 150 | 130 | 96.9425 | 96.9452 | -0.0027021 | 90.9388 | 90.9383 | 0.00050768 | 2.6282 | 2.6357 | -0.007538 | 7.0393 | 7.0378 | 0.0015043 | 7.788 | 7.788 | -4.1983e-05
B150 | 150 | 172 | 84.8982 | 85.0219 | -0.12364 | 79.7767 | 79.812 | -0.035312 | 5.7336 | 5.7305 | 0.0031463 | 17.0716 | 16.9926 | 0.079011 | 5.974 | 5.974 | 2.4663e-05
C150 | 150 | 216 | 72.6963 | 73.0666 | -0.37031 | 68.4761 | 68.6692 | -0.19306 | 7.9674 | 7.8688 | 0.098566 | 20.5157 | 20.058 | 0.45778 | 4.8116 | 4.8088 | 0.0027718

## All columns
run_id | mode | source | in_Y_in | in_d_mean | in_feed | in_half_angle_deg | in_m_air | in_spread | in_t_feed | in_t_in | in_velocity | in_xs0 | RH_out | Y_out | air_outlet_D10_um | air_outlet_D32_um | air_outlet_D50_um | air_outlet_D90_um | air_outlet_RR_mean_um | air_outlet_RR_spread | air_outlet_Tp_max_mean_K | air_outlet_age_mean_s | air_outlet_age_t10_s | air_outlet_age_t50_s | air_outlet_age_t90_s | air_outlet_solids_kgs | air_outlet_span | air_outlet_t_hot_mean_s | air_outlet_w_pct | drying_length_m | fraction_to_product_outlet | h2o_out | kpi_above_4pct | kpi_above_5pct | kpi_denat_mean | kpi_denat_p95 | kpi_e | kpi_eta_ev | kpi_eta_th | kpi_exhaust | kpi_f_evap | kpi_f_exh | kpi_f_pow | kpi_f_wall | kpi_hot_share | kpi_p | kpi_q_heat | kpi_sec_p | kpi_sec_w | kpi_thot_mean | kpi_thot_p95 | kpi_tmax_mean | kpi_tmax_p95 | kpi_w_mean | kpi_w_p95 | powder_D10_um | powder_D32_um | powder_D50_um | powder_D90_um | powder_RR_mean_um | powder_RR_spread | powder_age_mean_s | powder_age_t10_s | powder_age_t50_s | powder_age_t90_s | powder_span | powder_w_pct | product_outlet_D10_um | product_outlet_D32_um | product_outlet_D50_um | product_outlet_D90_um | product_outlet_RR_mean_um | product_outlet_RR_spread | product_outlet_Tp_max_mean_K | product_outlet_age_mean_s | product_outlet_age_t10_s | product_outlet_age_t50_s | product_outlet_age_t90_s | product_outlet_solids_kgs | product_outlet_span | product_outlet_t_hot_mean_s | product_outlet_w_pct | t_out | t_tc_area | t_tc_axis | t_y0600 | t_y0800 | t_y0850 | t_y1100 | t_y1600 | t_y2100 | t_y2600 | t_y2800 | t_y3100 | t_y3600 | t_y4100 | t_y4300 | t_y4600 | t_y5100 | t_y5600 | t_y5800 | w_pct_y0600 | w_pct_y0800 | w_pct_y0850 | w_pct_y1100 | w_pct_y1600 | w_pct_y2100 | w_pct_y2600 | w_pct_y2800 | w_pct_y3100 | w_pct_y3600 | w_pct_y4100 | w_pct_y4300 | w_pct_y4600 | w_pct_y5100 | w_pct_y5600 | w_pct_y5800 | wall_loss_W
S1_001 | frozen | lhs | 0.006 | 6.8374e-05 | 0.0021459 | 8.75 | 0.075 | 2.8476 | 293.15 | 413.038 | 80 | 0.3 | 0.096249 | 0.025693 | 23.4165 | 37.3221 | 44.2849 | 72.2771 | 53.1229 | 2.6305 | 368.585 | 7.3529 | 6.0594 | 7.1356 | 8.7843 | 0.00055693 | 1.1033 | 6.3057 | 4.7294 | 4 | 0.1349 | 0.025049 | 62.3398 | 41.0208 | 1.0092 | 2.001 | 5.2853 | 41.3663 | 52.5173 | 86.2839 | 41.3663 | 47.3589 | 0.59678 | 10.678 | 99.9562 | 2.439 | 9.0924 | 13.4205 | 6.1932 | 6.0747 | 8.9176 | 94.353 | 122.4536 | 4.9785 | 8.7844 | 23.446 | 39.1446 | 52.5729 | 72.3202 | 55.143 | 2.6792 | 7.469 | 6.1076 | 7.1997 | 8.9397 | 0.92965 | 4.9785 | 42.8835 | 56.5001 | 62.5238 | 82.0612 | 67.5484 | 4.15 | 360.6966 | 8.1996 | 6.4116 | 7.8273 | 9.2731 | 8.6844e-05 | 0.62661 | 4.6216 | 6.5456 | 350.0761 | 351.5727 | 354.9088 | 351.0839 | 351.4926 | 351.5727 | 351.8974 | 352.6065 | 353.3589 | 354.1958 | 354.5586 | 355.1586 | 356.3267 | 357.9087 | 358.8195 | 361.047 | 373.5816 | 403.3253 | 408.8212 | 5.0584 | 5.1213 | 5.1385 | 5.2289 | 5.452 | 5.7567 | 6.1952 | 6.4303 | 6.8831 | 8.0976 | 10.7182 | 12.7674 | 18.4447 | 37.1229 | 60.1155 | 65.4468 | 970.8872
S1_002 | frozen | lhs | 0.006 | 7.1907e-05 | 0.0022295 | 8.75 | 0.075 | 2.7937 | 293.15 | 409.733 | 80 | 0.3 | 0.11711 | 0.026364 | 22.69 | 38.815 | 51.4559 | 70.8578 | 55.6628 | 2.6003 | 364.2502 | 7.266 | 5.9708 | 7.1219 | 8.5754 | 0.00057998 | 0.9361 | 5.6146 | 5.5679 | 4 | 0.13286 | 0.025687 | 77.5829 | 58.6954 | 0.78181 | 1.6081 | 5.4647 | 43.8514 | 54.6829 | 86.415 | 43.8514 | 45.1821 | 0.60467 | 10.3618 | 99.0984 | 2.5586 | 8.8418 | 12.4404 | 5.8247 | 5.2793 | 8.3784 | 89.7435 | 118.2646 | 5.8936 | 10.4725 | 23.2618 | 40.7541 | 51.5237 | 80.3208 | 57.9377 | 2.6442 | 7.3217 | 5.9958 | 7.1519 | 8.636 | 1.1074 | 5.8936 | 41.9123 | 59.7372 | 63.1227 | 90.0049 | 72.0979 | 3.9204 | 354.2636 | 7.6757 | 6.2095 | 7.4352 | 9.038 | 8.8862e-05 | 0.76189 | 3.147 | 7.9654 | 345.982 | 347.3802 | 350.4977 | 346.9197 | 347.3041 | 347.3802 | 347.6869 | 348.3618 | 349.0803 | 349.8868 | 350.2431 | 350.8338 | 352.0186 | 353.7432 | 354.8083 | 357.448 | 370.7617 | 400.3585 | 405.6481 | 5.9944 | 6.0698 | 6.0903 | 6.1977 | 6.4638 | 6.8325 | 7.3635 | 7.6484 | 8.1954 | 9.669 | 12.8186 | 15.2467 | 21.5715 | 40.2013 | 61.0885 | 65.8754 | 916.1658
S1_003 | frozen | lhs | 0.006 | 8e-05 | 0.0026772 | 8.75 | 0.075 | 2.67 | 293.15 | 407.303 | 80 | 0.3 | 0.20498 | 0.03012 | 30.0954 | 41.5298 | 50.2948 | 85.7682 | 61.4259 | 2.5088 | 354.7482 | 7.0539 | 5.6456 | 6.9692 | 8.3646 | 0.0006713 | 1.1069 | 1.3155 | 8.1964 | 4.5 | 0.16417 | 0.029239 | 93.4661 | 87.1475 | 0.43269 | 0.99878 | 6.467 | 52.6146 | 62.3486 | 83.0304 | 52.6146 | 37.5552 | 0.63368 | 9.1965 | 65.2135 | 3.1704 | 8.6575 | 9.8305 | 4.8193 | 1.1694 | 3.3101 | 79.6821 | 113.4047 | 8.8032 | 16.2522 | 30.1596 | 44.3538 | 57.9566 | 85.8879 | 64.805 | 2.5927 | 7.0771 | 5.6461 | 6.9783 | 8.4465 | 0.96155 | 8.8032 | 48.6765 | 66.4693 | 67.3783 | 104.2988 | 80.9971 | 3.7856 | 343.4568 | 7.1902 | 5.6582 | 7.0234 | 8.8134 | 0.00013185 | 0.82552 | 0.4545 | 11.7717 | 336.1302 | 337.3021 | 339.9175 | 336.9068 | 337.2354 | 337.3021 | 337.5772 | 338.1946 | 338.8779 | 339.688 | 340.0625 | 340.7168 | 342.1678 | 344.5951 | 346.1561 | 349.8912 | 365.3108 | 397.9012 | 403.2292 | 8.9792 | 9.099 | 9.1317 | 9.3035 | 9.7262 | 10.3082 | 11.1544 | 11.6096 | 12.4811 | 14.7696 | 19.243 | 22.2869 | 29.2998 | 46.5601 | 62.8189 | 66.6463 | 796.1849
S1_003_c | coupled | lhs | 0.006 | 8e-05 | 0.0026772 | 8.75 | 0.075 | 2.67 | 293.15 | 407.303 | 80 | 0.3 | 0.20345 | 0.030105 | 21.6905 | 40.7779 | 50.2106 | 85.7841 | 60.9008 | 2.4638 | 355.7549 | 7.5648 | 5.8747 | 7.2781 | 9.2794 | 0.00063204 | 1.2765 | 1.6219 | 7.8667 | 4.5 | 0.21305 | 0.029225 | 90.8868 | 85.544 | 0.46912 | 1.2281 | 6.4696 | 52.6414 | 62.2132 | 78.049 | 52.6414 | 37.5802 | 0.65081 | 9.1276 | 65.4063 | 3.1642 | 8.6575 | 9.8498 | 4.8175 | 1.4281 | 4.978 | 80.191 | 116.3576 | 8.6235 | 15.8981 | 30.188 | 44.4035 | 57.9678 | 85.8925 | 64.853 | 2.5979 | 7.4374 | 5.7777 | 7.1506 | 8.9546 | 0.96096 | 8.6235 | 48.6782 | 64.9292 | 67.2653 | 95.1931 | 79.0322 | 3.8005 | 344.7582 | 6.9847 | 5.4617 | 6.7808 | 8.1323 | 0.00017111 | 0.69151 | 0.73886 | 11.3144 | 336.2848 | 337.5746 | 340.2602 | 337.1609 | 337.5033 | 337.5746 | 337.864 | 338.5032 | 339.1857 | 339.9698 | 340.326 | 340.9372 | 342.2671 | 344.4647 | 345.9402 | 349.5915 | 363.8003 | 397.0625 | 403.1376 | 8.8087 | 8.9285 | 8.9612 | 9.1316 | 9.5483 | 10.1104 | 10.9186 | 11.3508 | 12.1741 | 14.3514 | 18.6942 | 21.7096 | 28.6783 | 44.8166 | 63.0137 | 66.6787 | 790.221
S1_004 | frozen | lhs | 0.006 | 6.2715e-05 | 0.0020121 | 8.75 | 0.075 | 2.9341 | 293.15 | 421.921 | 80 | 0.3 | 0.063076 | 0.0246 | 24.5895 | 35.0039 | 44.6954 | 66.7012 | 49.2539 | 2.7001 | 379.6076 | 7.5052 | 6.2533 | 7.2629 | 8.8017 | 0.00053026 | 0.94219 | 7.1642 | 3.2781 | 3.3 | 0.12156 | 0.024009 | 28.7301 | 13.8991 | 1.8007 | 3.5508 | 4.993 | 36.6367 | 48.4102 | 87.6894 | 36.6367 | 51.4832 | 0.58838 | 11.2916 | 100 | 2.2507 | 9.7661 | 15.621 | 7.0415 | 7.0915 | 9.428 | 105.5993 | 131.9903 | 3.4484 | 6.1077 | 24.6112 | 36.566 | 45.9155 | 66.7451 | 50.9231 | 2.7433 | 7.628 | 6.2904 | 7.3629 | 9.0146 | 0.91764 | 3.4484 | 44.4622 | 53.6071 | 56.2978 | 74.7104 | 62.5112 | 4.5702 | 372.6352 | 8.5027 | 6.8367 | 8.017 | 9.7597 | 7.3377e-05 | 0.53729 | 6.5732 | 4.6615 | 359.5827 | 361.3256 | 365.1956 | 360.7634 | 361.2346 | 361.3256 | 361.6928 | 362.4951 | 363.346 | 364.2796 | 364.6796 | 365.3295 | 366.5565 | 368.0641 | 368.8132 | 370.5085 | 381.1489 | 411.6017 | 417.3613 | 3.5025 | 3.5469 | 3.559 | 3.6229 | 3.7834 | 4.0037 | 4.3229 | 4.4941 | 4.8227 | 5.691 | 7.5308 | 8.9822 | 13.2905 | 30.8226 | 57.8841 | 64.4541 | 1102.754
S1_005 | frozen | lhs | 0.006 | 8e-05 | 0.0025199 | 8.75 | 0.075 | 2.67 | 293.15 | 404.237 | 80 | 0.3 | 0.19185 | 0.028722 | 30.0871 | 41.2823 | 50.2968 | 85.7803 | 61.3786 | 2.481 | 354.5035 | 7.072 | 5.6364 | 6.9729 | 8.4456 | 0.00061922 | 1.1073 | 1.4297 | 7.9572 | 4.5 | 0.1809 | 0.02792 | 93.1434 | 85.9219 | 0.42915 | 0.95991 | 6.0944 | 50.969 | 60.8957 | 81.3766 | 50.969 | 38.9857 | 0.60979 | 9.4355 | 66.871 | 2.9762 | 8.4249 | 10.1909 | 4.9766 | 1.2617 | 3.4511 | 79.3844 | 111.3846 | 8.557 | 15.8439 | 30.1481 | 44.3057 | 57.951 | 85.8941 | 64.761 | 2.5899 | 7.1036 | 5.6511 | 6.9991 | 8.4931 | 0.96195 | 8.557 | 48.6153 | 65.1567 | 67.2933 | 95.1862 | 79.5216 | 3.7488 | 343.9303 | 7.2414 | 5.7201 | 7.0912 | 8.7411 | 0.00013675 | 0.69206 | 0.52745 | 11.1777 | 336.5898 | 337.773 | 340.4035 | 337.3754 | 337.7055 | 337.773 | 338.0476 | 338.6632 | 339.3427 | 340.143 | 340.5132 | 341.1538 | 342.571 | 344.9206 | 346.4186 | 349.9686 | 364.5589 | 395.2444 | 400.3327 | 8.7332 | 8.8529 | 8.8854 | 9.0565 | 9.4786 | 10.0605 | 10.9086 | 11.3653 | 12.2389 | 14.5391 | 19.038 | 22.1171 | 29.1809 | 46.431 | 62.8308 | 66.6504 | 794.9334
S1_005_c | coupled | lhs | 0.006 | 8e-05 | 0.0025199 | 8.75 | 0.075 | 2.67 | 293.15 | 404.237 | 80 | 0.3 | 0.19082 | 0.028716 | 30.0795 | 41.1396 | 50.2959 | 85.7706 | 61.3523 | 2.4702 | 354.9359 | 7.5282 | 5.8724 | 7.2671 | 9.0156 | 0.00060604 | 1.1073 | 1.6597 | 7.7557 | 4.5 | 0.19806 | 0.027915 | 91.3794 | 85.0108 | 0.45801 | 1.0685 | 6.0971 | 50.9954 | 60.7921 | 79.6296 | 50.9954 | 39.0189 | 0.62737 | 9.3583 | 66.8766 | 2.9712 | 8.4249 | 10.2079 | 4.9745 | 1.463 | 4.3734 | 79.7375 | 113.108 | 8.4048 | 15.4052 | 30.184 | 44.3239 | 57.9781 | 85.8874 | 64.7946 | 2.5952 | 7.4372 | 5.7937 | 7.2262 | 8.9224 | 0.96077 | 8.4048 | 48.613 | 63.554 | 67.3212 | 95.1848 | 78.2835 | 3.6273 | 344.8801 | 7.0818 | 5.6025 | 6.9547 | 8.5705 | 0.00014968 | 0.69178 | 0.6941 | 10.9421 | 336.7048 | 337.9869 | 340.6879 | 337.5739 | 337.9162 | 337.9869 | 338.273 | 338.9072 | 339.5901 | 340.3635 | 340.7143 | 341.3139 | 342.6129 | 344.7514 | 346.1331 | 349.6744 | 363.4939 | 394.6108 | 400.2677 | 8.5848 | 8.7039 | 8.7364 | 8.9061 | 9.3211 | 9.8827 | 10.6914 | 11.1241 | 11.9529 | 14.1412 | 18.5101 | 21.5474 | 28.6696 | 45.4229 | 62.9835 | 66.6672 | 788.4317
S1_006 | frozen | lhs | 0.006 | 8e-05 | 0.002764 | 8.75 | 0.075 | 2.67 | 293.15 | 421.899 | 80 | 0.3 | 0.13931 | 0.031138 | 30.0958 | 41.5431 | 50.3317 | 85.8052 | 61.5764 | 2.494 | 366.5383 | 7.0576 | 5.6363 | 6.9599 | 8.4202 | 0.00068644 | 1.1068 | 5.1888 | 6.57 | 4.5 | 0.17218 | 0.030198 | 85.9117 | 70.2279 | 0.95265 | 2.4928 | 6.7374 | 48.9424 | 59.2301 | 82.3484 | 48.9424 | 40.7158 | 0.67513 | 9.6667 | 97.3356 | 3.2119 | 9.7644 | 10.9442 | 5.2175 | 4.8182 | 8.2715 | 91.4261 | 127.7194 | 7.0598 | 13.2053 | 30.194 | 44.5386 | 58.0154 | 85.8925 | 64.9411 | 2.5999 | 7.1034 | 5.6436 | 6.9894 | 8.5362 | 0.96006 | 7.0598 | 49.4761 | 67.1164 | 67.3452 | 95.2018 | 80.5864 | 3.9174 | 355.4224 | 7.317 | 5.7156 | 7.1648 | 8.7954 | 0.00014277 | 0.67897 | 3.0893 | 9.3447 | 345.6409 | 347.0342 | 350.1683 | 346.5688 | 346.9559 | 347.0342 | 347.3488 | 348.0487 | 348.8073 | 349.6854 | 350.0848 | 350.7663 | 352.2353 | 354.5927 | 356.1008 | 359.8037 | 376.2388 | 411.3815 | 417.3122 | 7.202 | 7.3013 | 7.3283 | 7.4705 | 7.8229 | 8.3086 | 9.0246 | 9.413 | 10.1587 | 12.1595 | 16.2254 | 19.1232 | 26.0704 | 44.1412 | 62.1342 | 66.3441 | 943.8961
S1_007 | frozen | lhs | 0.006 | 7.9804e-05 | 0.0024162 | 8.75 | 0.075 | 2.673 | 293.15 | 417.245 | 80 | 0.3 | 0.112 | 0.028034 | 30.1216 | 41.6884 | 50.4057 | 85.8516 | 61.55 | 2.5074 | 367.6815 | 7.0993 | 5.6582 | 6.9519 | 8.4395 | 0.00060751 | 1.1056 | 5.6168 | 5.9126 | 4.5 | 0.16189 | 0.027269 | 77.6893 | 60.5225 | 1.0075 | 2.2733 | 5.9109 | 44.641 | 55.4449 | 83.4106 | 44.641 | 44.4502 | 0.63362 | 10.2752 | 99.1093 | 2.7868 | 9.4115 | 12.158 | 5.732 | 5.2686 | 8.2893 | 92.8032 | 124.5033 | 6.3618 | 12.1072 | 30.2262 | 44.4355 | 58.0848 | 85.989 | 64.7452 | 2.5972 | 7.117 | 5.6686 | 6.9776 | 8.4772 | 0.96002 | 6.3618 | 48.8063 | 66.4534 | 67.4335 | 101.8231 | 80.6188 | 3.8347 | 357.2635 | 7.2059 | 5.7116 | 7.1575 | 8.6784 | 0.00011735 | 0.78621 | 3.5177 | 8.6205 | 348.4407 | 349.9023 | 353.1925 | 349.4172 | 349.8217 | 349.9023 | 350.229 | 350.9491 | 351.7238 | 352.61 | 353.0083 | 353.6789 | 355.0908 | 357.2684 | 358.6295 | 361.9428 | 376.5523 | 407.5122 | 412.9773 | 6.4976 | 6.5928 | 6.6188 | 6.7552 | 7.0924 | 7.5579 | 8.2452 | 8.6177 | 9.3339 | 11.2714 | 15.2673 | 18.1452 | 25.1626 | 43.6987 | 61.9896 | 66.2778 | 967.0514
S1_008 | frozen | lhs | 0.006 | 8e-05 | 0.0028197 | 8.75 | 0.075 | 2.67 | 293.15 | 406.778 | 80 | 0.3 | 0.24261 | 0.031307 | 30.0569 | 41.4153 | 50.3071 | 85.784 | 61.4844 | 2.4905 | 352.2045 | 7.0189 | 5.6319 | 6.9313 | 8.2927 | 0.00069676 | 1.1077 | 0.86553 | 8.9082 | 4.5 | 0.17632 | 0.030357 | 94.2537 | 90.6602 | 0.36129 | 0.89445 | 6.7825 | 55.3182 | 64.7028 | 81.7657 | 55.3182 | 35.2189 | 0.63789 | 8.825 | 55.4438 | 3.3677 | 8.6177 | 9.212 | 4.5741 | 0.7669 | 2.4961 | 77.0848 | 112.1178 | 9.5739 | 17.6511 | 30.167 | 44.4088 | 57.9739 | 85.8834 | 64.8951 | 2.5928 | 7.0531 | 5.6368 | 6.961 | 8.3787 | 0.96106 | 9.5739 | 48.7276 | 65.7048 | 67.3086 | 95.2195 | 80.1075 | 3.7771 | 341.4026 | 7.2064 | 5.6725 | 7.0435 | 8.8022 | 0.00014916 | 0.69073 | 0.32463 | 12.5592 | 333.2575 | 334.3695 | 336.8427 | 333.9908 | 334.3044 | 334.3695 | 334.6353 | 335.2354 | 335.9063 | 336.7112 | 337.0898 | 337.7521 | 339.2394 | 341.7736 | 343.4161 | 347.2991 | 363.1848 | 397.2372 | 402.6582 | 9.7602 | 9.8881 | 9.9229 | 10.1059 | 10.5562 | 11.1721 | 12.0672 | 12.5472 | 13.46 | 15.8366 | 20.3885 | 23.4454 | 30.3068 | 46.7868 | 62.9859 | 66.7217 | 760.5118
S1_008_c | coupled | lhs | 0.006 | 8e-05 | 0.0028197 | 8.75 | 0.075 | 2.67 | 293.15 | 406.778 | 80 | 0.3 | 0.24032 | 0.031287 | 21.6661 | 40.8527 | 50.2041 | 85.8038 | 61.0685 | 2.4607 | 353.2703 | 7.6389 | 5.886 | 7.2934 | 9.3602 | 0.00066423 | 1.2775 | 1.1509 | 8.5656 | 4.5 | 0.21395 | 0.030337 | 91.5912 | 87.837 | 0.39851 | 1.1293 | 6.7866 | 55.3593 | 64.5346 | 77.9179 | 55.3593 | 35.2596 | 0.65295 | 8.7281 | 56.4849 | 3.3599 | 8.6177 | 9.2333 | 4.5713 | 1.0173 | 4.2681 | 77.7246 | 114.5407 | 9.3645 | 17.3046 | 30.1816 | 44.4472 | 57.9839 | 85.8878 | 64.9384 | 2.5989 | 7.5205 | 5.7757 | 7.1756 | 9.2362 | 0.96072 | 9.3645 | 48.6217 | 64.46 | 67.2947 | 95.1847 | 78.7064 | 3.7414 | 342.4211 | 7.1028 | 5.5071 | 6.8523 | 8.6852 | 0.0001808 | 0.69193 | 0.54599 | 12.1834 | 333.4486 | 334.6691 | 337.1999 | 334.2727 | 334.5992 | 334.6691 | 334.9516 | 335.5762 | 336.2458 | 337.0193 | 337.3766 | 337.9876 | 339.3389 | 341.6219 | 343.1593 | 346.996 | 361.6347 | 396.1055 | 402.5289 | 9.5555 | 9.6819 | 9.7161 | 9.8949 | 10.3324 | 10.9238 | 11.7689 | 12.2176 | 13.0747 | 15.309 | 19.7101 | 22.7012 | 29.6457 | 44.501 | 63.1864 | 66.7584 | 752.1589
S1_009 | frozen | lhs | 0.006 | 7.3654e-05 | 0.0022708 | 8.75 | 0.075 | 2.767 | 293.15 | 408.318 | 80 | 0.3 | 0.1283 | 0.026696 | 22.365 | 39.2877 | 50.8875 | 79.5132 | 56.7917 | 2.5695 | 362.1121 | 7.2526 | 5.8609 | 7.0746 | 8.5958 | 0.00057821 | 1.123 | 5.218 | 5.9924 | 4 | 0.15123 | 0.026002 | 82.9905 | 64.307 | 0.70409 | 1.4595 | 5.5538 | 45.0517 | 55.7366 | 84.5575 | 45.0517 | 44.1382 | 0.59963 | 10.2105 | 97.8175 | 2.6186 | 8.7345 | 12.0079 | 5.6618 | 4.8698 | 8.2066 | 87.612 | 117.3606 | 6.3457 | 11.4397 | 22.9608 | 41.531 | 50.971 | 79.5862 | 59.4224 | 2.6223 | 7.325 | 5.9088 | 7.1204 | 8.6897 | 1.1109 | 6.3457 | 41.3988 | 60.4236 | 68.2148 | 89.1546 | 73.1503 | 4.0025 | 353.3696 | 7.7214 | 6.1326 | 7.4156 | 9.0102 | 0.00010303 | 0.70008 | 2.963 | 8.2807 | 344.1272 | 345.4833 | 348.5154 | 345.0362 | 345.4099 | 345.4833 | 345.782 | 346.4429 | 347.1483 | 347.9462 | 348.301 | 348.8942 | 350.1072 | 351.94 | 353.0723 | 355.918 | 369.4719 | 399.0685 | 404.2917 | 6.4589 | 6.5418 | 6.5643 | 6.6828 | 6.9766 | 7.3786 | 7.9635 | 8.2777 | 8.8818 | 10.5035 | 13.956 | 16.5573 | 23.2164 | 41.6799 | 61.4991 | 66.0566 | 891.831
S1_010 | frozen | lhs | 0.006 | 8e-05 | 0.0029231 | 8.75 | 0.075 | 2.67 | 293.15 | 404.662 | 80 | 0.3 | 0.28998 | 0.032101 | 30.0935 | 41.4205 | 50.2949 | 85.8127 | 61.4542 | 2.4978 | 348.9948 | 7.0542 | 5.6104 | 6.9445 | 8.3925 | 0.00072635 | 1.1079 | 0.63101 | 9.755 | 4.5 | 0.17171 | 0.031103 | 95.0372 | 92.4235 | 0.28609 | 0.73575 | 6.9931 | 57.9757 | 66.9925 | 82.1137 | 57.9757 | 32.9346 | 0.63216 | 8.4575 | 47.402 | 3.5287 | 8.4572 | 8.6281 | 4.3537 | 0.54591 | 2.0297 | 73.6824 | 109.7489 | 10.5347 | 19.4821 | 30.159 | 44.4306 | 57.9829 | 85.892 | 65.0049 | 2.5944 | 7.068 | 5.6139 | 6.9544 | 8.4268 | 0.9612 | 10.5347 | 48.6697 | 66.675 | 67.3609 | 104.3053 | 81.1521 | 3.8333 | 336.9053 | 7.1313 | 5.6272 | 7.0109 | 8.6882 | 0.00015057 | 0.82593 | 0.15521 | 14.1141 | 329.9574 | 330.9935 | 333.3125 | 330.6341 | 330.93 | 330.9935 | 331.2511 | 331.8306 | 332.4857 | 333.287 | 333.6698 | 334.3413 | 335.8736 | 338.5194 | 340.2009 | 344.2301 | 360.3629 | 395.1449 | 400.5678 | 10.735 | 10.8722 | 10.9094 | 11.1046 | 11.5839 | 12.2418 | 13.1945 | 13.7025 | 14.6592 | 17.1286 | 21.7663 | 24.8039 | 31.4891 | 47.6542 | 63.1942 | 66.8159 | 715.2665
S1_010_c | coupled | lhs | 0.006 | 8e-05 | 0.0029231 | 8.75 | 0.075 | 2.67 | 293.15 | 404.662 | 80 | 0.3 | 0.28681 | 0.03207 | 21.6058 | 40.698 | 50.1747 | 85.8173 | 60.9204 | 2.4503 | 350.1779 | 7.6981 | 5.8283 | 7.3331 | 9.5661 | 0.00067864 | 1.2798 | 0.92533 | 9.3123 | 4.5 | 0.22612 | 0.031073 | 91.883 | 89.0693 | 0.32318 | 0.95959 | 6.9971 | 58.0181 | 66.8017 | 76.5854 | 58.0181 | 32.9794 | 0.64918 | 8.3533 | 48.4216 | 3.5176 | 8.4572 | 8.6553 | 4.3512 | 0.80633 | 3.8579 | 74.459 | 112.7335 | 10.2532 | 19.0528 | 30.1779 | 44.4762 | 57.9706 | 85.8952 | 65.0034 | 2.5967 | 7.5575 | 5.7646 | 7.2215 | 9.1894 | 0.96113 | 10.2532 | 48.5267 | 63.8704 | 67.2992 | 95.1868 | 78.427 | 3.6399 | 339.2064 | 7.0975 | 5.4342 | 6.8247 | 8.4699 | 0.00019829 | 0.69332 | 0.41713 | 13.3311 | 330.17 | 331.3549 | 333.7583 | 330.9777 | 331.2875 | 331.3549 | 331.6307 | 332.2401 | 332.8982 | 333.6582 | 334.0062 | 334.616 | 335.9797 | 338.324 | 339.9077 | 343.803 | 358.6423 | 393.6428 | 400.4021 | 10.4646 | 10.6021 | 10.6395 | 10.8342 | 11.3067 | 11.9425 | 12.8433 | 13.319 | 14.2159 | 16.5216 | 20.9741 | 23.9443 | 30.6459 | 45.1523 | 63.3877 | 66.8473 | 706.4555
S1_011 | frozen | lhs | 0.006 | 5.9215e-05 | 0.0019294 | 8.75 | 0.075 | 2.9876 | 293.15 | 415.298 | 80 | 0.3 | 0.070612 | 0.023818 | 25.27 | 33.3965 | 36.7194 | 65.8281 | 46.5877 | 2.7598 | 375.078 | 7.595 | 6.34 | 7.3549 | 8.8746 | 0.00052216 | 1.1045 | 7.0955 | 3.4118 | 3.3 | 0.097869 | 0.023264 | 31.5675 | 14.0837 | 1.3465 | 2.4989 | 4.7844 | 36.911 | 48.6113 | 90.0833 | 36.911 | 51.2529 | 0.57713 | 11.2589 | 100 | 2.1604 | 9.2638 | 15.4368 | 6.9705 | 6.9839 | 9.2303 | 101.2216 | 127.0151 | 3.5507 | 6.1202 | 25.3008 | 34.5956 | 45.6222 | 65.991 | 47.9113 | 2.7888 | 7.6678 | 6.3729 | 7.4406 | 9.0178 | 0.89189 | 3.5507 | 36.584 | 51.3396 | 55.7928 | 68.1716 | 59.2379 | 4.7947 | 367.9549 | 8.3293 | 6.9433 | 8.0064 | 9.9546 | 5.6647e-05 | 0.56616 | 5.9707 | 4.8128 | 355.9202 | 357.567 | 361.1995 | 357.037 | 357.4815 | 357.567 | 357.9139 | 358.6731 | 359.4732 | 360.3486 | 360.7258 | 361.3377 | 362.4871 | 363.8755 | 364.5625 | 366.0094 | 375.6787 | 405.3779 | 410.9073 | 3.598 | 3.6377 | 3.6484 | 3.7058 | 3.8465 | 4.0416 | 4.3215 | 4.4721 | 4.76 | 5.5266 | 7.1328 | 8.3918 | 12.1082 | 29.7802 | 57.344 | 64.1916 | 1043.0082
S1_012 | frozen | lhs | 0.006 | 7.7725e-05 | 0.002367 | 8.75 | 0.075 | 2.7048 | 293.15 | 405.262 | 80 | 0.3 | 0.15716 | 0.027451 | 22.0883 | 40.7791 | 49.6076 | 77.7124 | 59.812 | 2.5269 | 357.7295 | 7.1271 | 5.712 | 6.9916 | 8.4681 | 0.00059647 | 1.1213 | 3.6107 | 7.0555 | 4.5 | 0.16003 | 0.026718 | 90.7063 | 78.7459 | 0.53533 | 1.1323 | 5.7556 | 47.819 | 58.1369 | 83.5686 | 47.819 | 41.7343 | 0.60429 | 9.8424 | 87.7834 | 2.7646 | 8.5027 | 11.0722 | 5.3182 | 3.2576 | 7.3771 | 82.9506 | 113.1409 | 7.5297 | 13.8026 | 30.7014 | 43.3058 | 58.6857 | 86.9542 | 62.8044 | 2.5952 | 7.182 | 5.7332 | 7.0052 | 8.5703 | 0.95854 | 7.5297 | 43.3939 | 63.2325 | 68.2213 | 96.433 | 77.7293 | 3.7346 | 347.816 | 7.4613 | 5.8024 | 7.1957 | 9.0492 | 0.00011364 | 0.77746 | 1.462 | 9.9414 | 340.0836 | 341.3495 | 344.1767 | 340.929 | 341.2789 | 341.3495 | 341.634 | 342.2682 | 342.9514 | 343.7384 | 344.0998 | 344.7136 | 346.0213 | 348.083 | 349.3899 | 352.6436 | 366.747 | 396.2845 | 401.3585 | 7.6789 | 7.7819 | 7.8099 | 7.9572 | 8.3201 | 8.8161 | 9.5462 | 9.9396 | 10.6933 | 12.7122 | 16.8315 | 19.7801 | 26.7785 | 44.6753 | 62.3504 | 66.4317 | 836.8704
S1_013 | frozen | lhs | 0.006 | 8e-05 | 0.0030018 | 8.75 | 0.075 | 2.67 | 293.15 | 420.236 | 80 | 0.3 | 0.18769 | 0.033151 | 30.0806 | 41.5313 | 50.3671 | 85.7752 | 61.5262 | 2.4968 | 361.4543 | 7.0524 | 5.6279 | 6.966 | 8.4056 | 0.00074246 | 1.1058 | 3.7112 | 7.6527 | 4.5 | 0.17554 | 0.032087 | 92.1452 | 83.405 | 0.68332 | 1.8494 | 7.2721 | 53.3012 | 63.0262 | 81.9312 | 53.3012 | 36.9537 | 0.68507 | 9.0601 | 88.3496 | 3.5327 | 9.6383 | 9.8221 | 4.7714 | 3.3233 | 7.3555 | 86.2398 | 124.0327 | 8.2297 | 15.1673 | 30.1859 | 44.4859 | 58.0133 | 85.8806 | 64.9128 | 2.5992 | 7.102 | 5.6473 | 6.9928 | 8.5049 | 0.96003 | 8.2297 | 48.6592 | 65.6703 | 67.3393 | 95.2327 | 80.1299 | 3.7571 | 350.0289 | 7.327 | 5.7193 | 7.1201 | 8.8654 | 0.00015808 | 0.69162 | 1.5645 | 10.8459 | 340.1385 | 341.4097 | 344.2577 | 340.9813 | 341.3373 | 341.4097 | 341.7034 | 342.3594 | 343.0809 | 343.9316 | 344.3255 | 345.0083 | 346.5234 | 349.0415 | 350.6902 | 354.6677 | 372.0029 | 409.5223 | 415.5908 | 8.3867 | 8.4953 | 8.525 | 8.6808 | 9.0652 | 9.5977 | 10.3804 | 10.8017 | 11.6075 | 13.74 | 17.9702 | 20.9278 | 27.8316 | 45.1656 | 62.4572 | 66.4897 | 873.2398
S1_014 | frozen | lhs | 0.006 | 5.6007e-05 | 0.0018535 | 8.75 | 0.075 | 3.0366 | 293.15 | 407.715 | 80 | 0.3 | 0.082439 | 0.023099 | 16.2613 | 31.852 | 37.3106 | 57.0302 | 44.0216 | 2.8375 | 369.4952 | 7.7024 | 6.4648 | 7.4404 | 9.1634 | 0.00051219 | 1.0927 | 6.9575 | 3.6605 | 3.3 | 0.078873 | 0.022577 | 35.1721 | 15.418 | 0.99702 | 1.8145 | 4.591 | 37.637 | 49.1982 | 91.9984 | 37.637 | 50.6474 | 0.56233 | 11.1533 | 99.9999 | 2.0804 | 8.6887 | 15.0351 | 6.8132 | 6.8178 | 9.5711 | 95.7297 | 121.1273 | 3.78 | 6.1512 | 25.9283 | 32.753 | 37.4386 | 57.0653 | 45.079 | 2.8466 | 7.7566 | 6.4896 | 7.4869 | 9.2063 | 0.83168 | 3.78 | 36.3186 | 48.5418 | 48.1303 | 67.3273 | 57.0172 | 4.5104 | 361.8031 | 8.3795 | 7.1003 | 8.0128 | 9.698 | 4.3857e-05 | 0.64427 | 5.2116 | 5.1542 | 351.3511 | 352.8844 | 356.2448 | 352.3914 | 352.8046 | 352.8844 | 353.2093 | 353.9138 | 354.653 | 355.4704 | 355.8194 | 356.3818 | 357.4379 | 358.705 | 359.3134 | 360.6087 | 368.7442 | 398.2579 | 403.5363 | 3.8248 | 3.8625 | 3.8727 | 3.926 | 4.0582 | 4.2386 | 4.4967 | 4.6347 | 4.899 | 5.6004 | 7.0618 | 8.1983 | 11.5305 | 28.8895 | 57.0044 | 63.9751 | 969.0777
S1_015 | frozen | lhs | 0.006 | 8e-05 | 0.0026271 | 8.75 | 0.075 | 2.67 | 293.15 | 416.003 | 80 | 0.3 | 0.14584 | 0.029852 | 30.0767 | 41.4627 | 50.3007 | 85.7673 | 61.3509 | 2.5014 | 363.3876 | 7.0889 | 5.6577 | 6.9905 | 8.3904 | 0.00065194 | 1.1072 | 4.8586 | 6.7762 | 4.5 | 0.17278 | 0.028987 | 87.5387 | 73.7413 | 0.76059 | 1.832 | 6.3952 | 48.6149 | 58.9081 | 82.2521 | 48.6149 | 41.0048 | 0.65179 | 9.7286 | 95.3366 | 3.0608 | 9.3173 | 10.9586 | 5.2449 | 4.4505 | 8.0254 | 88.2288 | 122.198 | 7.3053 | 13.6529 | 30.1749 | 44.4244 | 58.0091 | 85.8778 | 64.8188 | 2.5952 | 7.1115 | 5.6678 | 7.0061 | 8.4627 | 0.96024 | 7.3053 | 48.6996 | 66.4085 | 67.4035 | 95.2391 | 80.6937 | 3.8621 | 352.0691 | 7.2162 | 5.7223 | 7.0643 | 8.7104 | 0.00013617 | 0.69046 | 2.5593 | 9.7576 | 343.6327 | 344.9806 | 348.0031 | 344.5296 | 344.9046 | 344.9806 | 345.2846 | 345.962 | 346.6983 | 347.5589 | 347.9493 | 348.6157 | 350.0597 | 352.3694 | 353.8574 | 357.4426 | 372.9405 | 406.0753 | 411.6731 | 7.4535 | 7.5569 | 7.5851 | 7.7341 | 8.1025 | 8.6109 | 9.355 | 9.7562 | 10.5277 | 12.5944 | 16.7556 | 19.7105 | 26.771 | 44.4617 | 62.2961 | 66.419 | 906.4387
S1_016 | frozen | lhs | 0.006 | 8e-05 | 0.0027801 | 8.75 | 0.075 | 2.67 | 293.15 | 413.644 | 80 | 0.3 | 0.18506 | 0.031126 | 30.0616 | 41.3725 | 50.2863 | 85.7808 | 61.3248 | 2.4973 | 359.0958 | 7.1052 | 5.6246 | 6.982 | 8.3971 | 0.00068853 | 1.108 | 2.9006 | 7.6532 | 4.5 | 0.17445 | 0.030186 | 92.1956 | 83.4038 | 0.57428 | 1.3815 | 6.7337 | 52.0154 | 61.8628 | 82.005 | 52.0154 | 38.0701 | 0.65649 | 9.258 | 82.5017 | 3.2731 | 9.1384 | 10.0511 | 4.8856 | 2.5704 | 6.2 | 83.7611 | 119.717 | 8.2687 | 15.2584 | 30.162 | 44.4053 | 57.9722 | 85.887 | 64.8279 | 2.5973 | 7.12 | 5.6445 | 7.002 | 8.4757 | 0.96124 | 8.2687 | 48.6981 | 66.6801 | 67.3457 | 95.2331 | 80.6374 | 3.8639 | 346.9556 | 7.1874 | 5.6731 | 7.0972 | 8.6611 | 0.00014549 | 0.69099 | 1.0653 | 11.0735 | 339.103 | 340.343 | 343.1312 | 339.9247 | 340.272 | 340.343 | 340.6317 | 341.2754 | 341.9849 | 342.8196 | 343.2076 | 343.876 | 345.35 | 347.7823 | 349.36 | 353.1189 | 369.236 | 403.6738 | 409.3183 | 8.4316 | 8.5436 | 8.5741 | 8.7352 | 9.132 | 9.6782 | 10.4779 | 10.9089 | 11.7357 | 13.9223 | 18.2452 | 21.2369 | 28.1997 | 45.3986 | 62.5813 | 66.543 | 846.0306
S1_017 | frozen | lhs | 0.006 | 8e-05 | 0.0028632 | 8.75 | 0.075 | 2.67 | 293.15 | 417.789 | 80 | 0.3 | 0.17624 | 0.031918 | 30.0725 | 41.4281 | 50.3072 | 85.7831 | 61.4088 | 2.4971 | 361.4221 | 7.0792 | 5.6354 | 6.9624 | 8.4463 | 0.00070835 | 1.1074 | 4.0151 | 7.4371 | 4.5 | 0.17535 | 0.030931 | 91.7501 | 81.2595 | 0.67403 | 1.7203 | 6.9448 | 51.9256 | 61.8099 | 81.9511 | 51.9256 | 38.1468 | 0.67035 | 9.2572 | 90.2429 | 3.3617 | 9.4527 | 10.1228 | 4.9 | 3.6021 | 7.6475 | 86.1728 | 122.4853 | 8.0138 | 14.7839 | 30.1515 | 44.4489 | 57.9863 | 85.8838 | 64.8694 | 2.5984 | 7.1166 | 5.6485 | 6.9987 | 8.5245 | 0.96113 | 8.0138 | 48.7269 | 66.4489 | 67.3472 | 95.195 | 80.5239 | 3.8949 | 349.7908 | 7.2866 | 5.7304 | 7.171 | 8.7732 | 0.00015062 | 0.68998 | 1.7272 | 10.6321 | 340.7498 | 342.0307 | 344.9141 | 341.6013 | 341.9584 | 342.0307 | 342.3247 | 342.9848 | 343.7095 | 344.5622 | 344.9542 | 345.6312 | 347.1165 | 349.563 | 351.1585 | 354.9975 | 371.7111 | 407.4293 | 413.2895 | 8.1691 | 8.2766 | 8.306 | 8.4601 | 8.8422 | 9.3693 | 10.1438 | 10.5607 | 11.361 | 13.4884 | 17.7259 | 20.6921 | 27.6242 | 45.1752 | 62.4481 | 66.4841 | 875.0611
S1_018 | frozen | lhs | 0.006 | 5.9884e-05 | 0.0019452 | 8.75 | 0.075 | 2.9774 | 293.15 | 410.946 | 80 | 0.3 | 0.08246 | 0.023925 | 25.1427 | 33.6867 | 45.3424 | 65.6794 | 46.9508 | 2.76 | 370.5851 | 7.5485 | 6.3166 | 7.3423 | 8.7941 | 0.00052419 | 0.89401 | 6.8047 | 3.8591 | 3.3 | 0.10172 | 0.023366 | 42.7055 | 20.646 | 1.0694 | 1.9549 | 4.8135 | 38.4021 | 49.8932 | 89.6878 | 38.4021 | 49.9619 | 0.57278 | 11.0632 | 99.9998 | 2.1885 | 8.9338 | 14.6955 | 6.6815 | 6.6581 | 9.0838 | 96.7171 | 122.6872 | 4.0092 | 6.7866 | 25.1633 | 34.8601 | 45.458 | 65.7638 | 48.3 | 2.78 | 7.6779 | 6.348 | 7.4125 | 8.9829 | 0.89314 | 4.0092 | 35.3658 | 50.0097 | 55.6587 | 75.4649 | 59.0977 | 4.1927 | 363.6219 | 8.8031 | 6.962 | 8.1005 | 11.5647 | 5.9359e-05 | 0.72045 | 5.3836 | 5.3141 | 352.1739 | 353.7219 | 357.1292 | 353.2225 | 353.6405 | 353.7219 | 354.0503 | 354.7676 | 355.523 | 356.3586 | 356.7211 | 357.3009 | 358.4027 | 359.7546 | 360.4349 | 361.9265 | 372.0696 | 401.3343 | 406.7039 | 4.0619 | 4.1051 | 4.1168 | 4.1798 | 4.3344 | 4.5424 | 4.8419 | 5.0032 | 5.3122 | 6.1371 | 7.8756 | 9.2351 | 13.2727 | 31.4933 | 57.9694 | 64.4764 | 988.3582
S1_019 | frozen | lhs | 0.006 | 7.7034e-05 | 0.0023507 | 8.75 | 0.075 | 2.7153 | 293.15 | 413.834 | 80 | 0.3 | 0.11664 | 0.027438 | 22.2307 | 40.4494 | 51.2526 | 78.0474 | 59.3896 | 2.5148 | 365.7467 | 7.1476 | 5.76 | 6.9895 | 8.5523 | 0.00058573 | 1.0891 | 5.4998 | 5.8829 | 4 | 0.16942 | 0.026706 | 79.2852 | 61.8308 | 0.87683 | 1.8488 | 5.7518 | 44.6196 | 55.3941 | 82.6944 | 44.6196 | 44.5013 | 0.61392 | 10.2651 | 98.7653 | 2.7093 | 9.1528 | 12.1619 | 5.7286 | 5.1401 | 8.4149 | 90.957 | 121.6642 | 6.2954 | 11.6763 | 30.8587 | 43.1228 | 51.38 | 87.2465 | 62.2862 | 2.6066 | 7.211 | 5.7982 | 7.0414 | 8.6633 | 1.0975 | 6.2954 | 41.6901 | 63.0285 | 68.4874 | 96.6907 | 76.0987 | 3.9076 | 356.2713 | 7.5139 | 5.9626 | 7.2333 | 8.9083 | 0.00011947 | 0.80308 | 3.4212 | 8.2663 | 346.9821 | 348.41 | 351.6334 | 347.9383 | 348.332 | 348.41 | 348.7281 | 349.4273 | 350.1741 | 351.0206 | 351.4024 | 352.0388 | 353.364 | 355.3669 | 356.6093 | 359.7106 | 374.0694 | 404.2669 | 409.6541 | 6.4166 | 6.5047 | 6.5286 | 6.6546 | 6.9671 | 7.3993 | 8.0318 | 8.3742 | 9.0317 | 10.8051 | 14.5214 | 17.2711 | 24.1412 | 42.6627 | 61.7426 | 66.159 | 939.5463
S1_020 | frozen | lhs | 0.006 | 5.7411e-05 | 0.0018867 | 8.75 | 0.075 | 3.0152 | 293.15 | 419.617 | 80 | 0.3 | 0.058876 | 0.023465 | 25.625 | 32.6624 | 37.1205 | 58.2896 | 45.4222 | 2.7881 | 380.1544 | 7.6974 | 6.3989 | 7.4293 | 9.0217 | 0.00051368 | 0.87996 | 7.4154 | 2.9044 | 3.3 | 0.092445 | 0.022927 | 18.1355 | 6.4402 | 1.745 | 3.4179 | 4.6899 | 35.0556 | 46.992 | 90.646 | 35.0556 | 52.8713 | 0.57617 | 11.497 | 100 | 2.1011 | 9.5914 | 16.4337 | 7.3623 | 7.3511 | 9.9501 | 106.3782 | 131.838 | 3.0215 | 5.2044 | 25.6749 | 33.736 | 37.1638 | 58.3229 | 46.6078 | 2.8134 | 7.7724 | 6.4542 | 7.476 | 9.2682 | 0.87849 | 3.0215 | 36.3745 | 49.5051 | 56.3258 | 68.7875 | 57.7251 | 4.4182 | 373.4597 | 8.499 | 7.0285 | 8.1905 | 10.141 | 5.2325e-05 | 0.57546 | 6.7282 | 4.1561 | 360.1876 | 361.9468 | 365.8498 | 361.3818 | 361.8546 | 361.9468 | 362.3144 | 363.1172 | 363.9587 | 364.8819 | 365.2804 | 365.9191 | 367.1161 | 368.528 | 369.2007 | 370.574 | 379.0228 | 409.3857 | 415.0675 | 3.0653 | 3.101 | 3.1108 | 3.1624 | 3.2892 | 3.4648 | 3.7174 | 3.8537 | 4.1146 | 4.804 | 6.2366 | 7.3537 | 10.6316 | 26.6435 | 56.2706 | 63.7032 | 1102.7186
S1_021 | frozen | lhs | 0.006 | 8e-05 | 0.0030243 | 8.75 | 0.075 | 2.67 | 293.15 | 410.356 | 80 | 0.3 | 0.26593 | 0.033097 | 30.082 | 41.3881 | 50.2965 | 85.8119 | 61.4384 | 2.4902 | 352.627 | 7.0647 | 5.6018 | 6.9493 | 8.4468 | 0.0007439 | 1.108 | 0.83091 | 9.2345 | 4.5 | 0.1801 | 0.032037 | 94.1591 | 91.3278 | 0.36383 | 0.97033 | 7.2579 | 57.3524 | 66.4958 | 81.3219 | 57.3524 | 33.4736 | 0.65153 | 8.5224 | 54.3575 | 3.6282 | 8.889 | 8.82 | 4.4091 | 0.72293 | 2.4983 | 77.2049 | 114.6009 | 9.9739 | 18.4595 | 30.1587 | 44.4876 | 57.9716 | 85.8919 | 64.9711 | 2.5958 | 7.0993 | 5.6054 | 6.9752 | 8.5205 | 0.96139 | 9.9739 | 48.6764 | 66.0103 | 67.3333 | 95.2108 | 80.3482 | 3.8355 | 340.4623 | 7.2501 | 5.6479 | 7.0904 | 8.861 | 0.00016341 | 0.69111 | 0.25282 | 13.1929 | 332.4189 | 333.5188 | 335.9682 | 333.1438 | 333.4542 | 333.5188 | 333.7856 | 334.3884 | 335.0638 | 335.881 | 336.2682 | 336.9446 | 338.4853 | 341.1373 | 342.857 | 346.9598 | 363.998 | 400.3131 | 406.0292 | 10.1589 | 10.2875 | 10.3223 | 10.506 | 10.9591 | 11.5802 | 12.4818 | 12.9636 | 13.8788 | 16.2498 | 20.7706 | 23.7826 | 30.5376 | 46.9196 | 62.9911 | 66.7262 | 757.5602
S1_021_c | coupled | lhs | 0.006 | 8e-05 | 0.0030243 | 8.75 | 0.075 | 2.67 | 293.15 | 410.356 | 80 | 0.3 | 0.2626 | 0.033054 | 21.6495 | 40.7975 | 50.2554 | 85.7635 | 60.9199 | 2.462 | 353.7484 | 7.6234 | 5.8222 | 7.2433 | 9.5028 | 0.00070405 | 1.2758 | 1.1219 | 8.8537 | 4.5 | 0.22324 | 0.031997 | 91.4139 | 88.287 | 0.39373 | 1.1512 | 7.2609 | 57.3867 | 66.2874 | 76.9095 | 57.3867 | 33.497 | 0.67314 | 8.4432 | 55.2528 | 3.6193 | 8.889 | 8.8416 | 4.4072 | 0.97643 | 3.9649 | 77.904 | 117.4964 | 9.753 | 18.12 | 30.1792 | 44.5567 | 57.9869 | 85.8964 | 65.0207 | 2.6047 | 7.48 | 5.7156 | 7.1499 | 9.2931 | 0.96086 | 9.753 | 48.6166 | 64.2872 | 67.3205 | 95.1927 | 78.7237 | 3.7006 | 342.0797 | 7.0024 | 5.4361 | 6.7385 | 8.5353 | 0.00020234 | 0.69186 | 0.49201 | 12.7485 | 332.6632 | 333.9188 | 336.4433 | 333.5207 | 333.8478 | 333.9188 | 334.2072 | 334.8385 | 335.5256 | 336.3094 | 336.6652 | 337.2901 | 338.6714 | 341.056 | 342.6503 | 346.5627 | 361.9678 | 398.5656 | 405.8568 | 9.9535 | 10.0828 | 10.1181 | 10.301 | 10.746 | 11.3462 | 12.1965 | 12.6459 | 13.4989 | 15.7317 | 20.0813 | 23.026 | 29.7803 | 44.789 | 63.2301 | 66.7728 | 750.5157
S1_022 | frozen | lhs | 0.006 | 8e-05 | 0.0025597 | 8.75 | 0.075 | 2.67 | 293.15 | 411.62 | 80 | 0.3 | 0.15645 | 0.029192 | 30.0587 | 41.444 | 50.3121 | 85.7595 | 61.3609 | 2.5031 | 360.4262 | 7.0913 | 5.6399 | 6.9843 | 8.4481 | 0.00063763 | 1.1071 | 4.3299 | 7.0913 | 4.5 | 0.16965 | 0.028364 | 89.9749 | 77.7652 | 0.63001 | 1.4086 | 6.2197 | 48.9534 | 59.1676 | 82.5471 | 48.9534 | 40.7259 | 0.6361 | 9.6846 | 92.0377 | 2.993 | 8.9849 | 10.8069 | 5.2005 | 3.9169 | 7.8391 | 85.3431 | 118.3822 | 7.637 | 14.2034 | 30.1618 | 44.3631 | 57.9812 | 85.882 | 64.782 | 2.5957 | 7.1169 | 5.654 | 6.9948 | 8.5587 | 0.96101 | 7.637 | 48.7293 | 66.5251 | 67.3582 | 104.2183 | 80.7858 | 3.8486 | 349.35 | 7.238 | 5.704 | 7.0544 | 8.8554 | 0.00013028 | 0.82379 | 1.9634 | 10.2178 | 341.5242 | 342.8201 | 345.7396 | 342.3873 | 342.7466 | 342.8201 | 343.1152 | 343.7716 | 344.4911 | 345.3267 | 345.7097 | 346.3652 | 347.7865 | 350.089 | 351.568 | 355.096 | 370.1269 | 402.0763 | 407.4626 | 7.7938 | 7.9021 | 7.9317 | 8.0878 | 8.4728 | 9.0016 | 9.7724 | 10.1885 | 10.99 | 13.1259 | 17.3981 | 20.3981 | 27.4721 | 45.0322 | 62.4662 | 66.4916 | 870.153
S1_023 | frozen | lhs | 0.006 | 6.3334e-05 | 0.0020267 | 8.75 | 0.075 | 2.9247 | 293.15 | 403.633 | 80 | 0.3 | 0.11455 | 0.024562 | 24.4433 | 35.0496 | 44.4493 | 64.5145 | 49.3485 | 2.6844 | 362.0521 | 7.4535 | 6.2059 | 7.2171 | 8.8693 | 0.00053308 | 0.9015 | 5.7498 | 5.037 | 3.5 | 0.12325 | 0.023973 | 73.1513 | 48.4783 | 0.69596 | 1.2259 | 4.9849 | 42.1765 | 53.1555 | 87.4985 | 42.1765 | 46.6978 | 0.56365 | 10.562 | 99.6007 | 2.3096 | 8.3791 | 13.0605 | 6.0512 | 5.4836 | 8.7397 | 88.1886 | 113.653 | 5.2277 | 8.8542 | 24.4576 | 36.4764 | 44.4823 | 64.535 | 50.8576 | 2.7293 | 7.5678 | 6.2447 | 7.3119 | 9.0024 | 0.90097 | 5.2277 | 34.7891 | 51.0092 | 54.4548 | 74.4619 | 60.7808 | 4.0974 | 356.3444 | 8.368 | 6.7796 | 8.083 | 10.2845 | 7.4941e-05 | 0.72854 | 3.6207 | 6.5626 | 344.9052 | 346.2765 | 349.268 | 345.8294 | 346.2032 | 346.2765 | 346.5743 | 347.218 | 347.9016 | 348.6604 | 348.9917 | 349.5287 | 350.5762 | 351.9554 | 352.7133 | 354.5485 | 366.0377 | 394.5628 | 399.6721 | 5.298 | 5.353 | 5.3679 | 5.4463 | 5.6421 | 5.9113 | 6.2977 | 6.5044 | 6.9039 | 7.9724 | 10.2517 | 12.0524 | 17.169 | 35.6497 | 59.6325 | 65.2152 | 885.0085
S1_024 | frozen | lhs | 0.006 | 6.5896e-05 | 0.0020873 | 8.75 | 0.075 | 2.8855 | 293.15 | 416.684 | 80 | 0.3 | 0.080461 | 0.025219 | 23.9416 | 36.4858 | 44.9606 | 65.643 | 51.6192 | 2.6641 | 372.9476 | 7.3845 | 6.1206 | 7.1666 | 8.6953 | 0.00055233 | 0.92751 | 6.7397 | 4.0777 | 3.5 | 0.11796 | 0.024598 | 49.2726 | 28.0304 | 1.2726 | 2.4077 | 5.1587 | 39.2976 | 50.7173 | 88.022 | 39.2976 | 49.1627 | 0.59762 | 10.9421 | 99.9996 | 2.355 | 9.3689 | 14.322 | 6.5382 | 6.5884 | 9.1341 | 98.9059 | 126.8601 | 4.2754 | 7.736 | 23.9637 | 38.0136 | 45.0631 | 73.2728 | 53.2546 | 2.7068 | 7.481 | 6.16 | 7.2381 | 8.8862 | 1.0942 | 4.2754 | 43.6646 | 54.9091 | 56.3032 | 73.4651 | 65.4252 | 4.1895 | 365.5037 | 8.1899 | 6.6181 | 7.9148 | 9.8032 | 7.3867e-05 | 0.52929 | 5.4768 | 5.7284 | 354.0309 | 355.6293 | 359.1826 | 355.114 | 355.546 | 355.6293 | 355.9704 | 356.7161 | 357.508 | 358.3813 | 358.7608 | 359.3794 | 360.5669 | 362.0943 | 362.9194 | 364.8795 | 376.7079 | 406.7135 | 412.327 | 4.3434 | 4.3977 | 4.4123 | 4.4898 | 4.6812 | 4.9421 | 5.3238 | 5.5303 | 5.9263 | 6.9808 | 9.2221 | 10.9982 | 16.121 | 34.6656 | 59.2296 | 65.0498 | 1025.1588
S1_025 | frozen | lhs | 0.006 | 7.5104e-05 | 0.002305 | 8.75 | 0.075 | 2.7448 | 293.15 | 422.753 | 80 | 0.3 | 0.083937 | 0.027155 | 22.6706 | 40.0008 | 51.9083 | 78.956 | 58.2784 | 2.5354 | 374.8048 | 7.2333 | 5.8534 | 7.0771 | 8.6328 | 0.00057909 | 1.0843 | 6.5241 | 4.6807 | 4 | 0.16258 | 0.026437 | 60.0176 | 40.5252 | 1.5189 | 3.3083 | 5.6759 | 41.2345 | 52.4742 | 83.4422 | 41.2345 | 47.4304 | 0.62535 | 10.7097 | 99.9874 | 2.6211 | 9.8292 | 13.5002 | 6.2343 | 6.2909 | 8.7807 | 100.131 | 130.4635 | 5.0221 | 9.6946 | 22.7735 | 42.5346 | 52.001 | 81.3559 | 61.0669 | 2.6132 | 7.2795 | 5.882 | 7.125 | 8.6887 | 1.1266 | 5.0221 | 42.2374 | 62.4788 | 69.2767 | 91.0137 | 74.909 | 4.0887 | 365.6016 | 7.5125 | 6.1001 | 7.3972 | 8.8521 | 0.00011243 | 0.70408 | 5.1162 | 6.7427 | 354.7449 | 356.3542 | 360.0185 | 355.8259 | 356.2673 | 356.3542 | 356.7046 | 357.4761 | 358.3009 | 359.2173 | 359.6234 | 360.2899 | 361.6312 | 363.5367 | 364.6846 | 367.5025 | 381.5304 | 412.5645 | 418.2795 | 5.1201 | 5.1949 | 5.2152 | 5.3227 | 5.5892 | 5.9538 | 6.4836 | 6.7692 | 7.3199 | 8.8084 | 12.0032 | 14.4426 | 20.9681 | 40.3308 | 60.8547 | 65.7742 | 1052.6832
S1_026 | frozen | lhs | 0.006 | 8e-05 | 0.0024987 | 8.75 | 0.075 | 2.67 | 293.15 | 418.837 | 80 | 0.3 | 0.11624 | 0.028777 | 30.0903 | 41.6249 | 50.3479 | 85.7515 | 61.5929 | 2.4996 | 367.9024 | 7.0851 | 5.6407 | 6.9531 | 8.467 | 0.00062227 | 1.1055 | 5.583 | 6.01 | 4.5 | 0.16987 | 0.027972 | 79.273 | 61.9203 | 1.0226 | 2.4199 | 6.1089 | 45.542 | 56.2412 | 82.6022 | 45.542 | 43.663 | 0.64613 | 10.1488 | 98.9414 | 2.8854 | 9.5322 | 11.893 | 5.6174 | 5.2318 | 8.3984 | 92.8979 | 126.444 | 6.475 | 12.337 | 30.1821 | 44.5279 | 58.0125 | 85.8884 | 64.9156 | 2.5991 | 7.1187 | 5.6565 | 6.9745 | 8.5436 | 0.96025 | 6.475 | 48.7467 | 66.5712 | 69.0092 | 102.8026 | 80.5105 | 3.8542 | 357.2432 | 7.2785 | 5.7096 | 7.1418 | 8.6541 | 0.00012734 | 0.78332 | 3.5642 | 8.6827 | 348.1491 | 349.603 | 352.8719 | 349.1195 | 349.5224 | 349.603 | 349.9286 | 350.6465 | 351.423 | 352.3106 | 352.7106 | 353.3886 | 354.8214 | 357.0488 | 358.4534 | 361.8678 | 376.9044 | 408.8913 | 414.4805 | 6.6107 | 6.7069 | 6.7331 | 6.8715 | 7.2145 | 7.6864 | 8.3824 | 8.7586 | 9.4818 | 11.4361 | 15.4479 | 18.3278 | 25.3616 | 43.949 | 62.0171 | 66.2907 | 967.4087
S1_027 | frozen | lhs | 0.006 | 8e-05 | 0.002452 | 8.75 | 0.075 | 2.67 | 293.15 | 412.262 | 80 | 0.3 | 0.13659 | 0.028272 | 30.0559 | 41.3285 | 50.3024 | 85.7585 | 61.2756 | 2.4944 | 362.7182 | 7.0873 | 5.6448 | 6.9676 | 8.4424 | 0.00060576 | 1.1074 | 4.891 | 6.6106 | 4.5 | 0.1765 | 0.027495 | 86.4781 | 71.8343 | 0.72697 | 1.617 | 5.9747 | 46.855 | 57.3531 | 81.8924 | 46.855 | 42.5382 | 0.6239 | 9.9829 | 95.7523 | 2.8514 | 9.0336 | 11.4051 | 5.4431 | 4.471 | 8.1392 | 87.6312 | 119.5907 | 7.1295 | 13.3708 | 30.1671 | 44.3752 | 58.0021 | 85.8762 | 64.776 | 2.5948 | 7.1275 | 5.6695 | 6.9955 | 8.5772 | 0.96047 | 7.1295 | 48.7811 | 66.5702 | 67.3405 | 95.2062 | 80.5479 | 3.924 | 352.0207 | 7.3092 | 5.7575 | 7.161 | 8.8726 | 0.00012983 | 0.68941 | 2.5717 | 9.4764 | 343.9475 | 345.3017 | 348.3367 | 344.8521 | 345.2271 | 345.3017 | 345.6061 | 346.2838 | 347.0218 | 347.8745 | 348.2602 | 348.9179 | 350.3265 | 352.5606 | 353.9866 | 357.3824 | 372.0054 | 402.8203 | 408.1361 | 7.2798 | 7.383 | 7.4112 | 7.5594 | 7.9264 | 8.4315 | 9.1735 | 9.5745 | 10.3459 | 12.4149 | 16.5998 | 19.5684 | 26.6778 | 44.7031 | 62.3197 | 66.4264 | 901.8142
S1_028 | frozen | lhs | 0.006 | 8e-05 | 0.0029415 | 8.75 | 0.075 | 2.67 | 293.15 | 414.851 | 80 | 0.3 | 0.2104 | 0.032524 | 30.0746 | 41.5201 | 50.3504 | 85.7613 | 61.4896 | 2.5006 | 357.6755 | 7.0842 | 5.6247 | 6.9694 | 8.4554 | 0.00073112 | 1.106 | 1.7594 | 8.1552 | 4.5 | 0.17149 | 0.0315 | 92.9495 | 86.583 | 0.52277 | 1.3866 | 7.1047 | 54.2596 | 63.8288 | 82.2799 | 54.2596 | 36.1347 | 0.66631 | 8.9393 | 71.8236 | 3.4829 | 9.2299 | 9.5402 | 4.6768 | 1.5628 | 4.0277 | 82.3619 | 119.317 | 8.7883 | 16.1549 | 30.1603 | 44.4442 | 57.9823 | 85.8836 | 64.8787 | 2.598 | 7.1011 | 5.6487 | 6.9862 | 8.5182 | 0.96104 | 8.7883 | 48.6276 | 66.0402 | 67.3348 | 95.2527 | 80.3877 | 3.7693 | 345.4656 | 7.1795 | 5.689 | 7.0702 | 8.8245 | 0.00015133 | 0.69244 | 0.64976 | 11.7277 | 337.1707 | 338.3713 | 341.0666 | 337.9634 | 338.3008 | 338.3713 | 338.6543 | 339.2882 | 339.9927 | 340.8275 | 341.2176 | 341.8941 | 343.4038 | 345.9394 | 347.5972 | 351.5275 | 368.3467 | 404.5912 | 410.4118 | 8.9542 | 9.0703 | 9.1019 | 9.2683 | 9.6779 | 10.2417 | 11.0654 | 11.5081 | 12.3546 | 14.5806 | 18.94 | 21.9147 | 28.7907 | 46.0827 | 62.6773 | 66.586 | 825.0933
S1_029 | frozen | lhs | 0.006 | 7.0402e-05 | 0.0021939 | 8.75 | 0.075 | 2.8167 | 293.15 | 418.277 | 80 | 0.3 | 0.085837 | 0.026156 | 23.5598 | 38.2731 | 43.7902 | 71.4885 | 54.757 | 2.6092 | 372.6485 | 7.3165 | 6.0248 | 7.101 | 8.6293 | 0.00057023 | 1.0945 | 6.5383 | 4.4884 | 4 | 0.1336 | 0.025489 | 57.4609 | 37.3473 | 1.28 | 2.6388 | 5.4092 | 40.6595 | 51.9314 | 86.3951 | 40.6595 | 47.9496 | 0.61373 | 10.7772 | 99.9914 | 2.4877 | 9.4898 | 13.7326 | 6.3158 | 6.3386 | 8.8049 | 98.3058 | 127.4321 | 4.7579 | 8.7525 | 23.6453 | 40.2351 | 52.0651 | 73.6192 | 57.0199 | 2.654 | 7.3844 | 6.0471 | 7.1644 | 8.7944 | 0.95984 | 4.7579 | 42.6555 | 59.6545 | 63.6745 | 90.5885 | 70.9632 | 4.1609 | 363.8819 | 7.815 | 6.3075 | 7.515 | 9.5925 | 8.7933e-05 | 0.75278 | 5.0704 | 6.4696 | 353.2968 | 354.8751 | 358.4086 | 354.3582 | 354.7906 | 354.8751 | 355.2141 | 355.9615 | 356.7531 | 357.6353 | 358.0208 | 358.6513 | 359.8827 | 361.5636 | 362.5343 | 364.9385 | 377.977 | 408.2744 | 413.9091 | 4.8416 | 4.9061 | 4.9235 | 5.0158 | 5.2448 | 5.5588 | 6.0119 | 6.2564 | 6.7263 | 7.9876 | 10.6969 | 12.8072 | 18.6241 | 37.7867 | 60.1955 | 65.4779 | 1022.7322
S1_030 | frozen | lhs | 0.006 | 6.7287e-05 | 0.0021202 | 8.75 | 0.075 | 2.8643 | 293.15 | 405.95 | 80 | 0.3 | 0.11778 | 0.025398 | 23.6301 | 36.881 | 43.4023 | 72.6853 | 52.4092 | 2.6355 | 362.5817 | 7.3583 | 6.1092 | 7.1245 | 8.6822 | 0.00055923 | 1.1302 | 5.6215 | 5.3325 | 4 | 0.12079 | 0.024769 | 76.9035 | 53.6842 | 0.71511 | 1.3461 | 5.2063 | 43.1481 | 54.0272 | 87.6928 | 43.1481 | 45.831 | 0.58316 | 10.4378 | 99.0616 | 2.4251 | 8.5549 | 12.6995 | 5.9154 | 5.3148 | 8.4482 | 88.4476 | 116.2463 | 5.5781 | 9.5245 | 23.6515 | 38.4791 | 44.6346 | 72.7553 | 54.1025 | 2.6843 | 7.4349 | 6.1457 | 7.1974 | 8.7965 | 1.1001 | 5.5781 | 43.173 | 55.6669 | 62.8569 | 82.5046 | 66.53 | 4.018 | 354.586 | 7.9806 | 6.4191 | 7.7995 | 9.4743 | 7.683e-05 | 0.62573 | 3.1295 | 7.3284 | 345.0073 | 346.3772 | 349.4145 | 345.9299 | 346.3042 | 346.3772 | 346.6755 | 347.3294 | 348.0262 | 348.8019 | 349.1432 | 349.6997 | 350.7987 | 352.3045 | 353.1903 | 355.3736 | 367.7627 | 396.7032 | 401.9526 | 5.6634 | 5.7286 | 5.7463 | 5.8397 | 6.0704 | 6.3847 | 6.8392 | 7.0839 | 7.5553 | 8.815 | 11.5158 | 13.5989 | 19.358 | 37.391 | 60.4038 | 65.5684 | 892.9349
S1_031 | frozen | lhs | 0.006 | 8e-05 | 0.0027251 | 8.75 | 0.075 | 2.67 | 293.15 | 409.078 | 80 | 0.3 | 0.20322 | 0.030565 | 30.094 | 41.4135 | 50.3167 | 85.7945 | 61.3901 | 2.4995 | 355.7028 | 7.0592 | 5.6239 | 6.9581 | 8.4263 | 0.0006754 | 1.107 | 1.5092 | 8.1281 | 4.5 | 0.17387 | 0.029658 | 93.102 | 86.6415 | 0.45881 | 1.1006 | 6.5845 | 52.7696 | 62.4938 | 82.0551 | 52.7696 | 37.4243 | 0.63816 | 9.1679 | 67.7818 | 3.2253 | 8.7921 | 9.8134 | 4.807 | 1.3333 | 3.5678 | 80.5166 | 114.6531 | 8.7483 | 16.0646 | 30.1555 | 44.3733 | 57.9782 | 85.8972 | 64.8226 | 2.5941 | 7.0839 | 5.6337 | 6.9753 | 8.4764 | 0.96143 | 8.7483 | 48.6771 | 65.9151 | 67.3423 | 95.209 | 80.44 | 3.8245 | 344.3556 | 7.1969 | 5.6794 | 7.0645 | 8.6102 | 0.00014215 | 0.69098 | 0.5293 | 11.5841 | 336.6301 | 337.818 | 340.4761 | 337.4189 | 337.75 | 337.818 | 338.0967 | 338.7165 | 339.405 | 340.2199 | 340.5984 | 341.2557 | 342.7117 | 345.1541 | 346.7278 | 350.4927 | 366.2107 | 399.4913 | 404.9253 | 8.9215 | 9.04 | 9.0722 | 9.2412 | 9.6582 | 10.2311 | 11.0666 | 11.5167 | 12.3769 | 14.6533 | 19.0973 | 22.1342 | 29.0767 | 45.9704 | 62.7734 | 66.6254 | 806.0506
S1_032 | frozen | lhs | 0.006 | 8e-05 | 0.0026127 | 8.75 | 0.075 | 2.67 | 293.15 | 420.963 | 80 | 0.3 | 0.12258 | 0.029805 | 30.0702 | 41.6242 | 50.3321 | 85.7666 | 61.7315 | 2.4885 | 368.1585 | 7.0971 | 5.6223 | 6.9528 | 8.5105 | 0.00064722 | 1.1066 | 5.512 | 6.1546 | 4.5 | 0.17425 | 0.028942 | 81.1982 | 64.7239 | 1.0406 | 2.5459 | 6.3832 | 46.7795 | 57.3338 | 82.1613 | 46.7795 | 42.5892 | 0.65899 | 9.9723 | 98.8164 | 3.0219 | 9.6935 | 11.548 | 5.4669 | 5.1448 | 8.269 | 93.0271 | 127.324 | 6.6243 | 12.5126 | 30.185 | 44.5493 | 57.9993 | 85.8958 | 64.9445 | 2.599 | 7.1279 | 5.6418 | 6.9858 | 8.5917 | 0.96054 | 6.6243 | 48.6944 | 65.8688 | 67.3367 | 95.2241 | 79.7445 | 3.8033 | 357.0511 | 7.2695 | 5.7261 | 7.157 | 8.7619 | 0.00013658 | 0.691 | 3.4537 | 8.7875 | 347.683 | 349.123 | 352.3633 | 348.6434 | 349.0425 | 349.123 | 349.4463 | 350.1625 | 350.9352 | 351.8271 | 352.2301 | 352.9131 | 354.3658 | 356.6435 | 358.0891 | 361.6241 | 377.3261 | 410.7167 | 416.4818 | 6.7612 | 6.8585 | 6.8851 | 7.0246 | 7.368 | 7.8425 | 8.5403 | 8.9184 | 9.6435 | 11.5993 | 15.6169 | 18.4936 | 25.449 | 43.889 | 62.0248 | 66.2963 | 966.6566
A150_F_T4_v80_m15_frz | frozen | validated | 0.006 | 5.5e-05 | 0.0018297 | 8.75 | 0.075 | 3.052 | 293.15 | 423.15 | 80 | 0.3 | 0.04971 | 0.022981 | 16.4329 | 31.5391 | 37.6769 | 59.0891 | 43.8287 | 2.8164 | 384.6175 | 7.7295 | 6.5354 | 7.4822 | 9.1156 | 0.00050483 | 1.1322 | 7.4894 | 2.5237 | 3.3 | 0.08029 | 0.022464 | 10.8318 | 2.8046 |  |  | 4.5575 | 33.2338 | 45.4317 | 91.8724 | 33.2338 | 54.4466 | 0.57674 | 11.7429 | 100 | 2.0294 | 9.8593 | 17.4897 | 7.788 | 7.4366 | 9.7585 | 110.8318 | 136.8064 | 2.6282 | 4.5508 | 16.4763 | 32.5003 | 37.725 | 59.1343 | 45.013 | 2.8244 | 7.7988 | 6.5544 | 7.5492 | 9.2581 | 1.1308 | 2.6282 | 36.6397 | 49.5798 | 48.4774 | 69.7385 | 57.6465 | 4.5139 | 376.7962 | 8.5821 | 7.156 | 8.215 | 9.9766 | 4.4072e-05 | 0.68277 | 6.8398 | 3.8095 | 364.0888 | 365.9485 | 370.0925 | 365.3529 | 365.8524 | 365.9485 | 366.3358 | 367.1821 | 368.0742 | 369.0525 | 369.4747 | 370.1561 | 371.4395 | 372.9406 | 373.6251 | 374.93 | 382.9827 | 412.5409 | 418.4478 | 2.672 | 2.7086 | 2.7185 | 2.7711 | 2.9032 | 3.0879 | 3.3618 | 3.5116 | 3.8006 | 4.6005 | 6.0856 | 7.0393 | 9.6679 | 24.0353 | 54.9597 | 63.0647 | 1157.7704
A150_F_T4_v80_m15 | coupled | validated | 0.006 | 5.5e-05 | 0.0018297 | 8.75 | 0.075 | 3.052 | 293.15 | 423.15 | 80 | 0.3 | 0.049705 | 0.022978 | 16.4328 | 31.5706 | 37.6817 | 59.0953 | 43.9174 | 2.8137 | 384.5688 | 7.7095 | 6.5313 | 7.4799 | 9.0956 | 0.00050049 | 1.1322 | 7.4865 | 2.5363 | 3.3 | 0.088209 | 0.022462 | 11.1983 | 2.7109 |  |  | 4.5574 | 33.2336 | 45.4321 | 91.0861 | 33.2336 | 54.4488 | 0.57454 | 11.7431 | 100 | 2.0296 | 9.8593 | 17.4883 | 7.788 | 7.4423 | 9.7473 | 110.8126 | 136.4819 | 2.6357 | 4.5358 | 16.4764 | 32.5014 | 37.7206 | 59.135 | 45.0137 | 2.8246 | 7.8268 | 6.5514 | 7.5389 | 9.3383 | 1.1309 | 2.6357 | 36.61 | 46.5151 | 48.4779 | 69.7075 | 55.6299 | 4.054 | 377.768 | 9.0251 | 7.1468 | 8.3603 | 10.8762 | 4.8418e-05 | 0.68273 | 6.9907 | 3.6521 | 364.0883 | 365.9482 | 370.0952 | 365.3527 | 365.8523 | 365.9482 | 366.3365 | 367.1842 | 368.076 | 369.0545 | 369.4768 | 370.1576 | 371.4406 | 372.9409 | 373.6252 | 374.9296 | 382.9838 | 412.5406 | 418.4483 | 2.6808 | 2.7182 | 2.7283 | 2.7811 | 2.9124 | 3.0951 | 3.3658 | 3.513 | 3.8001 | 4.596 | 6.0774 | 7.0378 | 9.6739 | 24.1038 | 54.96 | 63.0646 | 1157.7922
B150_F_T4_v80_m15_frz | frozen | validated | 0.006 | 8e-05 | 0.0024208 | 8.75 | 0.075 | 2.67 | 293.15 | 423.15 | 80 | 0.3 | 0.093486 | 0.02815 | 30.1295 | 41.9044 | 50.3432 | 85.7527 | 61.8644 | 2.5127 | 372.7565 | 7.0758 | 5.6787 | 6.9773 | 8.4155 | 0.00061073 | 1.1049 | 6.1558 | 5.3238 | 4.5 | 0.15906 | 0.027379 | 68.4327 | 50.94 |  |  | 5.9413 | 42.9737 | 54.0179 | 83.7297 | 42.9737 | 45.8886 | 0.64844 | 10.4893 | 99.8955 | 2.7735 | 9.8593 | 12.7974 | 5.974 | 5.9034 | 8.4633 | 97.9584 | 130.695 | 5.7336 | 11.0696 | 30.216 | 44.6325 | 58.161 | 85.9173 | 65.1007 | 2.5961 | 7.1018 | 5.6843 | 6.9904 | 8.471 | 0.95771 | 5.7336 | 50.1198 | 67.12 | 69.4394 | 104.1995 | 81.6502 | 3.9179 | 362.6267 | 7.2358 | 5.73 | 7.033 | 8.7299 | 0.00011552 | 0.7788 | 4.6041 | 7.8426 | 352.9267 | 354.4977 | 358.0482 | 353.9785 | 354.4119 | 354.4977 | 354.844 | 355.6081 | 356.4281 | 357.3576 | 357.7731 | 358.4674 | 359.9023 | 362.0529 | 363.3812 | 366.6496 | 381.409 | 413.0304 | 418.7004 | 5.8611 | 5.9527 | 5.9778 | 6.1094 | 6.4321 | 6.8759 | 7.5299 | 7.884 | 8.5664 | 10.4117 | 14.2659 | 17.0716 | 24.0227 | 43.1073 | 61.7009 | 66.1556 | 1034.1726
B150_F_T4_v80_m15 | coupled | validated | 0.006 | 8e-05 | 0.0024208 | 8.75 | 0.075 | 2.67 | 293.15 | 423.15 | 80 | 0.3 | 0.093311 | 0.028136 | 21.6892 | 41.451 | 50.3289 | 85.7631 | 61.6056 | 2.4739 | 373.0092 | 7.1757 | 5.6935 | 6.9605 | 8.5723 | 0.00057909 | 1.2731 | 6.3353 | 5.2416 | 4.5 | 0.20262 | 0.027366 | 67.5989 | 50.6808 |  |  | 5.9413 | 42.975 | 53.9908 | 79.3266 | 42.975 | 45.8484 | 0.66094 | 10.5157 | 99.8808 | 2.7734 | 9.8593 | 12.7978 | 5.974 | 6.01 | 9.1595 | 97.9351 | 130.4477 | 5.7305 | 11.1876 | 31.0121 | 44.8021 | 59.7157 | 85.9136 | 65.2462 | 2.6008 | 7.1504 | 5.6565 | 6.9241 | 8.5434 | 0.91938 | 5.7305 | 45.6576 | 64.9511 | 69.21 | 95.2078 | 79.3693 | 3.7513 | 363.7021 | 7.0534 | 5.5674 | 6.7627 | 8.4258 | 0.00014715 | 0.71594 | 4.7619 | 7.6066 | 352.962 | 354.6924 | 358.1719 | 354.1759 | 354.6056 | 354.6924 | 355.0395 | 355.8121 | 356.6337 | 357.5414 | 357.9426 | 358.6174 | 360.0135 | 362.1534 | 363.476 | 366.7788 | 380.6124 | 412.7879 | 418.7196 | 5.8578 | 5.9471 | 5.9714 | 6.1002 | 6.4198 | 6.8607 | 7.5051 | 7.853 | 8.5217 | 10.3324 | 14.1863 | 16.9926 | 24.1732 | 42.3241 | 61.9674 | 66.2118 | 1036.7772
C150_F_T4B_v80_m15_frz | frozen | validated | 0.006 | 8e-05 | 0.0030401 | 8.75 | 0.075 | 2.67 | 293.15 | 423.15 | 80 | 0.3 | 0.17784 | 0.033553 | 30.0686 | 41.795 | 50.3679 | 85.7856 | 61.6832 | 2.5164 | 363.1307 | 7.0922 | 5.6269 | 6.9605 | 8.435 | 0.00076999 | 1.1062 | 4.3198 | 7.4549 | 4.5 | 0.15574 | 0.032464 | 91.52 | 81.4846 |  |  | 7.3767 | 52.9141 | 62.7107 | 83.959 | 52.9141 | 37.2757 | 0.70393 | 9.1063 | 92.454 | 3.5675 | 9.8593 | 9.949 | 4.8116 | 3.9649 | 7.8236 | 88.1146 | 126.576 | 7.9674 | 14.7111 | 30.1539 | 44.518 | 58.0137 | 85.8837 | 64.924 | 2.5992 | 7.1074 | 5.6328 | 6.981 | 8.5046 | 0.96063 | 7.9674 | 48.7547 | 67.5549 | 69.9654 | 104.3067 | 81.7037 | 3.9218 | 351.4974 | 7.1867 | 5.6386 | 7.0935 | 8.6845 | 0.00014204 | 0.79399 | 2.1072 | 10.6495 | 341.6261 | 342.9243 | 345.8463 | 342.4844 | 342.8499 | 342.9243 | 343.2259 | 343.8975 | 344.635 | 345.5019 | 345.9016 | 346.5866 | 348.091 | 350.5628 | 352.1777 | 356.1769 | 373.9761 | 412.1811 | 418.3948 | 8.1221 | 8.2298 | 8.2591 | 8.4129 | 8.792 | 9.3148 | 10.0804 | 10.4928 | 11.2812 | 13.381 | 17.5726 | 20.5157 | 27.4483 | 44.7303 | 62.3463 | 66.4422 | 897.8208
C150_F_T4B_v80_m15 | coupled | validated | 0.006 | 8e-05 | 0.0030401 | 8.75 | 0.075 | 2.67 | 293.15 | 423.15 | 80 | 0.3 | 0.17608 | 0.033501 | 21.6594 | 41.0971 | 50.3179 | 85.7563 | 61.091 | 2.476 | 364.3978 | 7.4109 | 5.6845 | 7.0509 | 9.3255 | 0.00071077 | 1.2738 | 4.7877 | 7.1926 | 4.5 | 0.22052 | 0.032415 | 88.5178 | 78.7866 |  |  | 7.3809 | 52.9521 | 62.5622 | 77.3802 | 52.9521 | 37.2403 | 0.72038 | 9.0872 | 91.3185 | 3.5637 | 9.8593 | 9.9597 | 4.8088 | 4.2064 | 9.0703 | 88.6325 | 128.6313 | 7.8688 | 14.8185 | 30.9677 | 44.7233 | 58.0094 | 85.8944 | 65.0419 | 2.6165 | 7.3178 | 5.6376 | 7.0032 | 9.1628 | 0.94686 | 7.8688 | 42.3969 | 64.0588 | 67.3003 | 95.1966 | 78.6181 | 3.7002 | 352.836 | 6.9994 | 5.5231 | 6.8032 | 8.3933 | 0.00020108 | 0.78454 | 2.2178 | 10.1821 | 341.8192 | 343.3072 | 346.2166 | 342.8595 | 343.2297 | 343.3072 | 343.6198 | 344.3139 | 345.0582 | 345.8945 | 346.2717 | 346.9192 | 348.3416 | 350.7003 | 352.262 | 356.1292 | 371.9027 | 410.7451 | 418.261 | 8.0333 | 8.1398 | 8.1689 | 8.3223 | 8.6952 | 9.2004 | 9.9301 | 10.3213 | 11.0765 | 13.0888 | 17.1475 | 20.058 | 27.0063 | 43.0905 | 62.6642 | 66.518 | 895.9399
A130_F_T4_v80_m15_frz | frozen | validated | 0.006 | 5.5e-05 | 0.0018297 | 8.75 | 0.075 | 3.052 | 293.15 | 403.15 | 80 | 0.3 | 0.0933 | 0.022876 | 16.3723 | 31.2559 | 36.6515 | 57.3352 | 43.2573 | 2.8392 | 365.4125 | 7.7226 | 6.4954 | 7.4585 | 9.2601 | 0.00050121 | 1.1176 | 6.6575 | 3.9657 | 3.3 | 0.086893 | 0.022365 | 46.4964 | 22.7162 |  |  | 4.527 | 38.562 | 50.0119 | 91.1946 | 38.562 | 49.8527 | 0.54701 | 11.0384 | 99.9988 | 2.0603 | 8.3425 | 14.5771 | 6.6341 | 6.4838 | 9.3109 | 91.6946 | 116.3999 | 4.0878 | 6.5093 | 16.4856 | 32.1575 | 36.6662 | 57.3687 | 44.2522 | 2.8587 | 7.8059 | 6.5237 | 7.5265 | 9.4126 | 1.115 | 4.0878 | 36.5634 | 45.8562 | 47.0159 | 67.5666 | 54.272 | 4.2854 | 358.9632 | 8.6691 | 7.182 | 8.4024 | 9.6984 | 4.7696e-05 | 0.65942 | 4.6852 | 5.3524 | 348.1369 | 349.5881 | 352.7456 | 349.1221 | 349.513 | 349.5881 | 349.8957 | 350.5648 | 351.2705 | 352.044 | 352.3779 | 352.9184 | 353.9361 | 355.1705 | 355.7822 | 357.0925 | 365.5881 | 393.905 | 399.103 | 4.1309 | 4.1663 | 4.1761 | 4.2281 | 4.3578 | 4.536 | 4.7927 | 4.93 | 5.1912 | 5.8879 | 7.339 | 8.4677 | 11.8316 | 28.3593 | 57.171 | 64.0082 | 920.875
A130_F_T4_v80_m15 | coupled | validated | 0.006 | 5.5e-05 | 0.0018297 | 8.75 | 0.075 | 3.052 | 293.15 | 403.15 | 80 | 0.3 | 0.093065 | 0.02288 | 16.3801 | 31.2438 | 36.6519 | 57.3432 | 43.2248 | 2.84 | 365.7908 | 8.1066 | 6.8009 | 7.7945 | 9.5835 | 0.00050334 | 1.1176 | 6.9722 | 3.895 | 3.3 | 0.083013 | 0.022368 | 44.2891 | 20.7919 |  |  | 4.5286 | 38.5775 | 49.9539 | 91.5793 | 38.5775 | 49.9076 | 0.54692 | 10.968 | 99.9991 | 2.0588 | 8.3425 | 14.5874 | 6.6318 | 6.7822 | 9.8975 | 92.0971 | 117.2334 | 4.0202 | 6.3905 | 16.4714 | 32.1674 | 36.6718 | 57.3729 | 44.2543 | 2.8602 | 8.1962 | 6.8204 | 7.8637 | 9.7303 | 1.1153 | 4.0202 | 36.5712 | 47.4098 | 47.0332 | 67.5706 | 55.0298 | 4.4283 | 359.3344 | 9.1706 | 7.3521 | 8.6809 | 10.8511 | 4.5566e-05 | 0.6591 | 4.7157 | 5.3814 | 348.2007 | 349.5868 | 352.8466 | 349.1176 | 349.5104 | 349.5868 | 349.8906 | 350.558 | 351.2679 | 352.0464 | 352.3802 | 352.9192 | 353.9336 | 355.1569 | 355.7545 | 357.0289 | 365.1756 | 393.6994 | 399.0403 | 4.0621 | 4.0968 | 4.1061 | 4.1556 | 4.2775 | 4.4466 | 4.6907 | 4.8203 | 5.0693 | 5.7321 | 7.1189 | 8.185 | 11.3704 | 27.847 | 56.94 | 63.9137 | 915.0041
B130_F_T4_v80_m15_frz | frozen | validated | 0.006 | 8e-05 | 0.0024208 | 8.75 | 0.075 | 2.67 | 293.15 | 403.15 | 80 | 0.3 | 0.17853 | 0.027853 | 30.0731 | 41.3609 | 50.316 | 85.7771 | 61.444 | 2.4865 | 354.5106 | 7.0416 | 5.6247 | 6.9472 | 8.4008 | 0.00060023 | 1.1071 | 1.6851 | 7.796 | 4.5 | 0.17351 | 0.027098 | 92.7798 | 84.176 |  |  | 5.8632 | 49.5541 | 59.6505 | 82.1843 | 49.5541 | 40.2161 | 0.60482 | 9.625 | 70.0812 | 2.8516 | 8.3425 | 10.5321 | 5.1223 | 1.5253 | 4.0625 | 79.8001 | 110.5622 | 8.3142 | 15.2938 | 30.1565 | 44.2808 | 57.9613 | 85.8808 | 64.7242 | 2.5896 | 7.0791 | 5.6319 | 6.9788 | 8.4785 | 0.9614 | 8.3142 | 48.6682 | 65.6661 | 67.3034 | 95.2092 | 79.9166 | 3.7968 | 345.7517 | 7.252 | 5.7043 | 7.1433 | 8.8422 | 0.00012601 | 0.69151 | 0.78786 | 10.7047 | 337.5345 | 338.7446 | 341.4292 | 338.3386 | 338.6762 | 338.7446 | 339.0225 | 339.6408 | 340.3187 | 341.1119 | 341.4762 | 342.1017 | 343.4724 | 345.6916 | 347.1193 | 350.5519 | 364.9939 | 394.3727 | 399.3335 | 8.4903 | 8.6087 | 8.6408 | 8.8094 | 9.2265 | 9.7998 | 10.6377 | 11.0889 | 11.9542 | 14.2486 | 18.7517 | 21.856 | 28.9901 | 46.2086 | 62.7955 | 66.6337 | 802.9658
B130_F_T4_v80_m15 | coupled | validated | 0.006 | 8e-05 | 0.0024208 | 8.75 | 0.075 | 2.67 | 293.15 | 403.15 | 80 | 0.3 | 0.17807 | 0.027866 | 21.7036 | 40.8984 | 50.2367 | 85.7411 | 60.8772 | 2.4766 | 355.4045 | 7.4803 | 5.8785 | 7.2447 | 9.018 | 0.00057758 | 1.2747 | 1.9719 | 7.4997 | 4.5 | 0.20466 | 0.027111 | 91.6566 | 82.9875 |  |  | 5.8682 | 49.5993 | 59.5893 | 78.9607 | 49.5993 | 40.2221 | 0.61812 | 9.5604 | 71.2555 | 2.847 | 8.3425 | 10.5491 | 5.1179 | 1.7252 | 4.6556 | 80.0862 | 111.4127 | 8.1659 | 15.1055 | 30.1598 | 44.2857 | 57.9768 | 85.8817 | 64.7485 | 2.5914 | 7.4064 | 5.8211 | 7.1801 | 8.8463 | 0.96111 | 8.1659 | 40.7862 | 64.2601 | 67.3369 | 95.1908 | 79.1675 | 3.6482 | 345.0987 | 7.1291 | 5.7028 | 7.019 | 8.5361 | 0.00014863 | 0.80795 | 0.7995 | 10.6662 | 337.6018 | 338.8975 | 341.6219 | 338.4922 | 338.8282 | 338.8975 | 339.1746 | 339.8015 | 340.4798 | 341.2473 | 341.5958 | 342.189 | 343.4892 | 345.629 | 347.0074 | 350.3883 | 363.7791 | 393.8805 | 399.2772 | 8.3409 | 8.4564 | 8.4878 | 8.6526 | 9.0583 | 9.607 | 10.4011 | 10.8276 | 11.6429 | 13.8104 | 18.1764 | 21.2194 | 28.3985 | 45.1164 | 62.924 | 66.6369 | 797.5809
C130_F_T4B_v80_m15_frz | frozen | validated | 0.006 | 8e-05 | 0.0030401 | 8.75 | 0.075 | 2.67 | 293.15 | 403.15 | 80 | 0.3 | 0.34376 | 0.032991 | 30.0665 | 41.5319 | 50.3778 | 85.8097 | 61.656 | 2.4945 | 345.6293 | 7.0433 | 5.5969 | 6.9511 | 8.3957 | 0.00075657 | 1.1065 | 0.46787 | 10.8229 | 4.5 | 0.17045 | 0.031937 | 95.2033 | 93.3252 |  |  | 7.2289 | 60.6181 | 69.2754 | 82.208 | 60.6181 | 30.6764 | 0.63066 | 8.0747 | 38.8129 | 3.7152 | 8.3425 | 8.0838 | 4.1546 | 0.40595 | 1.7788 | 70.4447 | 107.3597 | 11.6256 | 21.5076 | 30.1442 | 44.5469 | 57.9762 | 85.8908 | 65.1622 | 2.5976 | 7.0708 | 5.5967 | 6.972 | 8.47 | 0.96154 | 11.6256 | 48.7014 | 67.0311 | 67.3352 | 104.3517 | 81.3148 | 3.8294 | 334.1937 | 7.1978 | 5.5894 | 7.0391 | 8.7984 | 0.00015546 | 0.82647 | 0.11986 | 15.3343 | 326.947 | 327.9343 | 330.1149 | 327.5902 | 327.8732 | 327.9343 | 328.1811 | 328.7446 | 329.3874 | 330.1802 | 330.5612 | 331.2294 | 332.7829 | 335.4539 | 337.1831 | 341.2847 | 358.4501 | 393.6301 | 399.0716 | 11.8412 | 11.9911 | 12.0317 | 12.2444 | 12.7651 | 13.4723 | 14.4889 | 15.0258 | 16.0304 | 18.5857 | 23.2699 | 26.2856 | 32.8141 | 48.0989 | 63.383 | 66.9034 | 673.6359
C130_F_T4B_v80_m15 | coupled | validated | 0.006 | 8e-05 | 0.0030401 | 8.75 | 0.075 | 2.67 | 293.15 | 403.15 | 80 | 0.3 | 0.34086 | 0.032988 | 21.6143 | 40.5579 | 48.8573 | 85.8021 | 60.7208 | 2.4571 | 347.3856 | 7.7028 | 5.804 | 7.3434 | 9.8109 | 0.0007029 | 1.3138 | 0.77605 | 10.2162 | 4.5 | 0.22915 | 0.031935 | 92.3341 | 89.7543 |  |  | 7.2433 | 60.7466 | 69.1173 | 76.1544 | 60.7466 | 30.6566 | 0.64338 | 7.9534 | 39.9444 | 3.7016 | 8.3425 | 8.1135 | 4.1463 | 0.65429 | 3.6995 | 71.261 | 109.2816 | 11.3001 | 21.3581 | 30.1596 | 44.5764 | 57.9903 | 85.8874 | 65.1594 | 2.6023 | 7.5424 | 5.7212 | 7.2531 | 9.3868 | 0.96098 | 11.3001 | 48.6733 | 65.2113 | 67.3127 | 95.1926 | 79.3474 | 3.806 | 334.9112 | 7.0302 | 5.5377 | 6.8606 | 8.3325 | 0.00020895 | 0.69109 | 0.26544 | 14.7618 | 327.1209 | 328.2424 | 330.499 | 327.8923 | 328.1793 | 328.2424 | 328.495 | 329.0653 | 329.7027 | 330.4537 | 330.8066 | 331.4276 | 332.851 | 335.3297 | 336.9579 | 340.8552 | 355.8219 | 391.5014 | 398.8478 | 11.5158 | 11.6595 | 11.6986 | 11.9032 | 12.4029 | 13.0704 | 14.0194 | 14.518 | 15.4559 | 17.8342 | 22.2781 | 25.2172 | 31.7692 | 45.7346 | 63.5364 | 66.9215 | 663.5104